## Sheet1
	Build ahead step	Description	What assembly it goes in	Qty rqd for 1	Tools required	Total Finished for 2.1
1	Press M3 Cap	Press a Red thumb cap onto a M3 x 25 SHCS	X End Motor	1	Arbor press and fixture
2	Press M4 Cap	Press a Black thumb cap onto a M4 x 55 SHCS	Extruder Assembly	2	Arbor press and fixture
3	Press M5 Cap	Press a Black thumb cap onto a M5 x 14 SHCS	Final Assembly	4	Arbor press and fixture
4	Install Hobbed Bolt	Press a Hobbed bolt into a Large Herringbone Gear	Extruder Assembly	1	Arbor press and fixture
5	Idler Bearing	Press a 608 Bearing and 8mm smooth rod into the Extruder Idler	Extruder Assembly	1	Arbor press and fixture
6	Glue Heat Bed	Glue the Silcon Heat bed onto the 300mm Borosilicate glass	Tape Heat Bed	1	Scoop for glue, spreader, cleaning supplies, drying rack
7	Tape Heat Bed	Apply PET tape to top of glass on the Heat Bed assembly	Final Assembly	1	Glass cleaner, razor blades, shop towels, credit card
8	Harness #1, Z Switch	Cut Tubing, Insert wires	Final Assembly	1	Scissors
9	Harness #2, Z Right Motor Extension	Cut Tubing, Insert wires	Final Assembly	1	Scissors
10	Harness #3A, X Switch and Motor Extension	Cut Tubing, Insert wires	Final Assembly	1	Scissors
11	Harness #3B, X Switch Tubing	Cut Tubing	Final Assembly	1	Scissors
12	Harness #4, Print Head Extension	Cut Tubing, Insert wires	Final Assembly	1	Scissors
13	Harness #5, Y Switch and Motor Extension	Cut Tubing, Insert wires	Final Assembly	1	Scissors
14	Harness #6, Heat Bed Extension	Cut Tubing, Insert wires	Final Assembly	1	Scissors
15	Harness #7, Power Thru case assembly	Cut Tubing, Insert wires	Final Assembly	1	Scissors
16	Harness #8, LCD Wire Harness	Cut Tubing, Insert wires	Final Assembly	1	Scissors
17	Feed Tube Assembly	Cut Feed tube to 850mm and zip tie Feed tube Spinner on	Calibration	1	Knife and Side cutter
18	Z Coupler	Cut Coupler tube to 40mm	Z nut holder with Drive rod	1	Knife
19	Outer Spool Assembly	Install M8 threaded rod and M8 nuts onto the outer spool holder	Shipping	1	13mm Wrench
20	Z nut holder with Drive rod	Insert M6 Brass nut and spring into Z nut holder, install drive rod with coupler	Frame XZ Assembly	2	Needle nose pliers, Safety glasses
21	Peel Tape off Laser cut parts	Pull the backing off of the Acrylic Laser cut parts	Frame Assembly	7, 2, 2	Nothing
22	Un-package Electroincs	Pull the LCD and RAMBo out of packaging	LCD Assy, Electronics Assy	1, 1	Knife
23	Insert Bushing in Spool Arm, TAZ
24	Thermal inserts		All	N/A	Soldering station, vent hood, gloves
	bearing_holder	Install thermal inserts		4
	Enclosure strain relief, upper	Install thermal inserts		1
	x_bearing_mount	Install thermal inserts		1
	X carriage, TAZ	Install thermal inserts		1
	x_motor_mount	Install thermal inserts		1
	Extruder mount, TAZ	Install thermal inserts		1
	Y bearing mount v1.3, TAZ	Install thermal inserts		1
	y_belt_mount	Install thermal inserts		1
	y_mount_table	Install thermal inserts		4
	Y motor mount v1.1, TAZ	Install thermal inserts		1
	Z motor mount, TAZ, Left	Install thermal inserts		1
	Z motor mount, TAZ, Right	Install thermal inserts		1
	Z nut spring M6 v1.0, TAZ	Install thermal inserts		2
	bed_corner	Install thermal inserts		4