## Costed BOM
Category	Status	AO Part #	Description	Manufacturer	Manufacturer PN	Distributor	Distributor SKU	Qty Per	UOM	Price Per Unit	Price Total	Comment	Lead Time (wks)	Responsible	To Order	Notes
Accessories	Need to Order		Label, Taz 3D printer barcode			On Time Mailing		1	ea	$1.00	$1.00		1			http://www.uline.com/Product/Detail/S-13010/Anti-static-Poly-Sheeting/48-x-500-4-Mil-Anti-Static-Poly-Sheeting-Roll
Accessories	Need to Order		Label, Top of Box			On Time Mailing		1	ea	$1.00	$1.00		1			http://www.uline.com/Product/Detail/S-13010/Anti-static-Poly-Sheeting/48-x-500-4-Mil-Anti-Static-Poly-Sheeting-Roll
Accessories	Need to Order		Box, Shipping, 31 x 24 x 13, Double Wall			Shippers Supply		1	ea	$4.77	$4.77		2
Accessories	Need to Order		Box, Shipping, 10 x 8 x 2.5, Roll End Tuck Mailer			Shippers Supply		1	ea	$0.91	$0.91
Accessories	Need to Order	SH-PA00??	Foam Kit			Shippers Supply		1	ea	$39.00	$39.00		2
Accessories	In Stock		Serial # Sticker			On Time Mailing		2	ea		0
Accessories	Need to Cut		1 meter sample ABS filament			On Time Mailing		1	ea
Accessories			TAZ brochure					1	ea
Accessories			Forum Card					1	ea
Accessories			Lulzbot Sticker					1	ea
Accessories			SD Card					1	ea
Documentation	Need to Finish	DC-MS0015	Test acceptance record			On Time Mailing		1	ea	$0.30	$0.30		1
Documentation	Need to Finish	DC-MS0014	Quality checklist			On Time Mailing		1	ea	$0.30	$0.30		1
Documentation	Need to Finish		Packing list					1	ea	$1.00	$1.00		1
Documentation	In Stock		Unpacking Instructions/QuickStart Guide					1	ea	$2.00	$2.00		1
Documentation	Need to Finish		User Manual					1	ea	$40.00	$40.00		3
Firmware			Firmware, Marlin 2013-Q4			Aleph Objects		1	ea		0		0
Electronic	In Stock	EL-CA0030	6ft 18AWG Power Cord Cable w/ 3 Conductor PC Power Connector Socket (C13/5-15P) – Black			Monoprice	5279	1	ea	$1.60	$1.60		1
Electronic	PO 2070; 230 PC-AS0020 v1.2c due 1-1-04	PC-AS0017	Assy, Rambo Controller w/Switches & Connectors	UltiMachine	UMRAMBOPAC	UltiMachine	UMRAMBOPAC	1	ea	$100.00	$100.00	Controller	10
Electronic	In Stock	PC-AS0019	Full Graphic Smart LCD Controller			reprapdiscount		1	ea	$33.00	$33.00
Electronic	On Order, Need to wire	EL-FA0003	80x80x15mm 12V DC Fan			Moss/Pelonis	C8015L12BPLP1-7	1	ea	$4.19	$4.19	Electronics enclosure fan	1
Electronic	DK will advise on B/O 331 pcs	EL-SW0010	SWITCH ROCKER DPST 20A 250V	Arcolectric	C1350AABB-602AW	Digikey	1091-1017-ND	1	ea	$2.70	$2.70	Main power switch	1			Digikey, 1473 in stock
Hardware	In Stock	HD-MS0062	Metric Aluminum Unthreaded Spacer, 8MM OD, 8MM Length, M5 Screw Size			McMaster-Carr Supply Company	94669A757	1	ea	$1.15	$1.15
Hardware	In Stock	HD-NT0017	T-nut M5 Thread			Misumi	HNKK5-5	77	ea	$0.09	$7.05	frame	2			See Misumi Quote
Hardware	In Stock	HD-TB0007	Feed Tube, PTFE			McMaster-Carr Supply Company	5239K12	850	mm	$0.01	$4.71	Filament Guide	1
Hardware	In Stock	HD-BT0053	18-8 SS Flat Head Phillips Machine Screw Black-Oxide Finish, 4-40 Thread, 1/4" Length			Timberline		4	ea	$0.04	$0.16		1			McMaster-Carr Supply Company	96640A054
Hardware	In Stock	HD-BT0054	Metric Class 12.9 Socket Head Cap Screw Alloy STL, M2.5 Thread, 12mm Length, 0.45mm Pitch			Timberline		4	ea	$0.14	$0.55		1			McMaster-Carr Supply Company	91290A104
Hardware	In Stock	HD-WA0013	DIN 125 Zinc-Plated Class 4 Steel Flat Washer M2.5 Screw Size, 6mm OD, .45mm-.55mm Thick			Timberline		4	ea	$0.01	$0.06		1			McMaster-Carr Supply Company	91166A190
Hardware	In Stock	PP-MP0066	Metric Brass Heat-Set Insert for Plastics, Tapered, M2-.4 Internal Thread, 2.9MM Length			McMaster-Carr Supply Company	94180A307	2	ea	$0.10	$0.20		1
Hardware	In Stock	HD-BT0038	Metric Class 12.9 Socket Head Cap Screw Alloy Steel, M2 Thread, 12mm Length, 0.4mm Pitch			McMaster-Carr Supply Company	91290A019	2	ea	$0.11	$0.21		1
Hardware	In Stock	HD-WA0012	Steel Flat Washer, DIN 125 zinc-plated class 4,M2 screw sz, 5mm OD, .25mm-.35mm thick			McMaster-Carr Supply Company	91166A180	2	ea	$0.01	$0.03		1
Hardware	In Stock	HD-MS0030	M3-.5 3.8mm Heatset Insert			Timberline		83	ea	$0.07	$5.52		1			McMasterCarr	94180A331
Hardware	In Stock	HD-MS0060	M5-.8 11mm Heatset Insert			Timberline		8	ea	$0.22	$1.75	4 reqd	1			McMasterCarr	94180A363
Hardware	In Stock	HD-BT0028	Hobbed, M8 x 60 Hex Head Bolt			Loveland Screw Machine		1	ea	$4.00	$4.00	extruder	3			See LSM Quote
Hardware	In Stock	HD-NT0004	M3 Nut, Zinc Plated QTY PER UPDATED BY BARRY 1-13-14 FROM 8 TO 16			Timberline		16	ea	$0.01	$0.15	small herringbone gear, extruder idler	1			McMaster-Carr Supply Company	90591A121
Hardware	In Stock	HD-BT0012	M3 Set Screw (Grub Screw)			Timberline		10	ea	$0.02	$0.17	extruder, rods and switches	1			McMaster-Carr Supply Company	91390A100
Hardware	In Stock	HD-WA0001	M3 Washer, Steel, Zinc Plated			Timberline		104	ea	$0.00	$0.14		1			McMaster-Carr Supply Company	91166A210
Hardware	In Stock	HD-BT0044	M3 x 5 Bolt, SHCS Black-Oxide			Timberline		4	ea	$0.06	$0.23	RAMBo board	1			McMaster-Carr Supply Company	91290A110
Hardware	In Stock	HD-BT0039	M3 x 12 Bolt, SHCS Black-Oxide			Timberline		101	ea	$0.01	$1.18		1			McMaster-Carr Supply Company	91290A117
Hardware	In Stock	HD-BT0041	M3 x 25 Bolt, SHCS Black-Oxide			Timberline		6	ea	$0.03	$0.15	extruder; bed mount, z-hard stop	1			McMaster-Carr Supply Company	91290A125
Hardware	In Stock	HD-NT0011	M4 Nut,Zinc-Plated Steel			Timberline		4	ea	$0.01	$0.04	extruder/buda	1			McMaster-Carr Supply Company	90591A141
Hardware	In Stock	HD-NT0007	Metric Zinc-Plated Class 5 Steel Wing Nut M4 Screw Size, 0.7mm Pitch			Timberline		4	ea	$0.10	$0.40	shipping clamp	1			Mcmaster-Carr Supply Company	94300A310
Hardware	In Stock	HD-WA0005	M4 Washer			Timberline		6	ea	$0.00	$0.02	Extruder/Buda	1			McMaster-Carr Supply Company	91166A230
Hardware	In Stock	HD-BT0010	M4 x 20 Bolt, SHCS Black-Oxide			Timberline		2	ea	$0.04	$0.07	Extruder/Buda	1			McMaster-Carr Supply Company	91290A168
Hardware	In Stock	HD-BT0030	Metric 8.8 Zinc-Pltd Steel Hex Head Cap Screw M4 Size, 20mm Length, .7mm Pitch, Fully Threaded			Timberline		4	ea	$0.02	$0.09	shipping clamp	1			Mcmaster-Carr Supply Company	91280A140
Hardware	In Stock	HD-BT0052	M4 x 55 Bolt, SHCS Black-Oxide			Timberline		2	ea	$0.08	$0.16	extruder	1			McMaster-Carr Supply Company	91290A187
Hardware	In Stock	HD-WA0007	M5 Washer, Steel, Zinc Plated			Timberline		85	ea	$0.00	$0.26	frame	1			McMaster-Carr Supply Company	91166A240
Hardware	In Stock	HD-BT0057	Class 10.9 STL Button Head Socket Cap Screw M5 Size, 8 mm Length, .8 mm Pitch			Timberline		8	ea	$0.11	$0.88	Holding Elec cases on	1			McMaster-Carr Supply Company	91239A222
Hardware	In Stock	HD-BT0048	M5 x 10 Bolt, SHCS Black-Oxide			Timberline		77	ea	$0.02	$1.54	frame	1			McMaster-Carr Supply Company	91290A224
Hardware	In Stock	HD-BT0049	M5 x 14 Bolt, SHCS Black_Oxide			Timberline		6	ea	$0.03	$0.15	If required threading into the end of an extrusion	1			Mcmaster-Carr Supply Company	91290A230
Hardware	In Stock	HD-NT0002	M8 Nyloc Nut, Zinc Plated			Timberline		3	ea	$0.05	$0.16	bearings, extruder	1			McMaster-Carr Supply Company	90576A117
Hardware	In Stock	HD-WA0006	M8 Washer, Steel, Zinc Plated			Timberline		10	ea	$0.01	$0.12	extruder, spooler,bearings	1			McMaster-Carr Supply Company	91166A270
Hardware	In Stock	HD-BT0059	M8 x 35 Bolt, BHCS Black-oxide			Timberline		2	ea	$0.07	$0.15	bearings	1			McMaster-Carr Supply Company	91239A438
Hardware	In Stock	HD-WA0008	Metric Spring Steel Shim - DIN 988 0.5mm Thick, 8mm ID, 14mm OD			Timberline		1	ea	$0.05	$0.05	extruder - optional hobbed bolt aligner	1			McMaster-Carr Supply Company	98055A114
Hardware	In Stock	HD-WA0009	Metric Spring Steel Shim - DIN 988 1.0mm Thick, 8mm ID, 14mm OD			Timberline		1	ea	$0.06	$0.06	extruder - optional hobbed bolt aligner	1			McMaster-Carr Supply Company	98055A115
Hardware	In Stock	HD-MS0054	Square Bumper			Advanced Antivibration components	V10R87-B08130	8	ea	$0.10	$0.78	Feet	1			http://www.vibrationmounts.com/RFQ/VM110705.htm#Middle	V10R87-B08130
Hardware	On Order	HD-MS0027	Spring, Extruder, 6mm OD, 0.8mm WD, 9.7mm FL			Associated Spring	C0240-032-0380-M	6	ea	$0.35	$2.10	Extruder, Z-endstop	2
Hardware	On Order	HD-MS0009	Spring, 4.6mm OD, 0.5mm WD, 19mm			Associated Spring	C0180-020-0750-M	1	ea	$0.65	$0.65	Z stop	2
Hardware	New Part, McMaster PO 2091 due 12-30	HD-MS0143	Steel Compression Spring, Zinc-Plated Spring-Tempered, 1.0" L,.313" OD, .029" Wire			McMaster-Carr Supply Company	9657K152	2	ea	$0.82	$1.63	Z axes spring	2
Hardware	In Stock	HD-MS0056	Thumb Screw Knob for M3 SHCS, Red			Timberline		1	ea	$0.11	$0.11	Z adjuster	1			McMaster-Carr Supply Company	91175A061
Hardware	In Stock	HD-MS0031	Thumb Screw Knob for M4 SHCS, Black			Timberline		2	ea	$0.10	$0.19	extruder	1			McMaster-Carr Supply Company	91175A062
Hardware	In Stock	HD-MS0055	Thumb Screw Knob for M5 SHCS, Black			Timberline		4	ea	$0.11	$0.43	Y-axis	1			McMaster-Carr Supply Company	91175A063
Hardware	100' =9.5 printers; DK PO 2090 due 12-30	EL-MS0073	Tubing, Corrugated Loom .25" x 100'	Panduit	CLT25F-C20	Digikey	298-1141-ND	3210	mm	$0.00	$3.44		1
Hardware	In Stock	HD-TB0023	Watts 5/16 in. OD x 3/16 in. ID x 20 ft. Clear PVC Tubing	Watts	SVFD20	Home Depot	100181788	120	mm	$0.00	$0.08	Coupler	1			http://www.homedepot.com/p/Watts-5-16-in-OD-x-3-16-in-ID-x-20-ft-Clear-PVC-Tubing-SVFD20/100181788#.Ud1cVpBEnLc
Hardware	In Stock	HD-MS0059	Standard Nylon Cable Tie 7-1/2" L, 1-7/8" Bundle Dia, 50#Tensile Strg, Black			Timberline		4	ea	$0.02	$0.09		2			McMaster-Carr Supply Company	7130K59
Hardware	In Stock	HD-MS0058	Wire Tie, 8"			Timberline		20	ea	$0.02	$0.45		1			McMaster-Carr Supply Company	7130K32
Hardware	In Stock	HD-MS0061	KNOB CLR/MATTE .50"DIA 6MM SHAFT			Digikey	226-3128-ND	1	ea	$2.97	$2.97		1
Mechanical	In Stock	HD-RD0018	10mm x 500mm smooth rod			Misumi	SSFHR10-500	6	ea	$14.70	$88.20		1
Mechanical	In Stock	HD-NT0029	Metric Brass Hex Nut M6 Size, 1 mm Pitch, 10 mm Width, 5 mm Height			Timberline		4	ea	$0.10	$0.39		3			Mcmaster-Carr Supply Company	90690A047
Mechanical	In Stock	HD-RD0021	Metric 18-8 Stainless Steel Threaded Rod M6 Size, 410mm			MBK		2	ea	$7.37	$14.74		4
Mechanical	In Stock	HD-MS0013	608ZZ bearing			vxb.com	100Skate	7	ea	$0.21	$1.47	4 bearings used in robot, 3 in extruder	2			Received
Mechanical	In Stock	HD-RD0004	8mm Smooth Rod x 18-19mm			MBK		1	ea	$4.63	$4.63	extruder	2			(970) 532-3878
Mechanical	In Stock	HE-SH0016	Assy, Budaschnozzle 2.0c with 0.35 nozzle	Aleph Objects		Aleph Objects		1	ea	$52.00	$52.00		4
Mechanical	On Order	HD-MS0002-3	Borosilicate Glass Bed 300mm x 300mm	Allen Scientific				1	ea	$13.50	$13.50	Y carriage and Bed Plate	4
Mechanical	On Order	HD-MS0057	PET Tape, 12"x12" sheet, green					1	ea	$2.33	$2.33		4			Received 800
Mechanical	In Stock	HD-EX0010	Aluminum Frame, extrusion 20mm x 20mm x 500mm, black			misumi.com	HFSB5-2020-500	4	ea	$4.15	$16.60		4			See Misumi Quote
Mechanical	In Stock	HD-EX0011	Aluminum Frame LTP, extrusion 20mm x 20mm x 500mm,Tapped M5x0.8 on one End, black			misumi.com	HFSB5-2020-500-LTP	4	ea	$5.84	$23.36		4			See Misumi Quote
Mechanical	In Stock	HD-EX0012	Aluminum Frame TPW, extrusion 20mm x 20mm x 500mm,Tapped M5x0.8 on both Ends, black			misumi.com	HFSB5-2020-500-TPW	2	ea	$7.42	$14.84		4			See Misumi Quote
Mechanical	In Stock	HD-BL0009	GT2, Single sided Neoprene Belt, 2mm pitch, 582 teeth, 6mm wide,fiberglass cords			B & B Manufacturing, Inc	1164-2P-06 (2MR-1164-06)	2	ea	$2.85	$5.70	Y and X drive	7			22 available from stock; https://sdp-si.com/eStore/PartDetail.asp?Opener=Group&PartID=49992&GroupID=342
Mechanical	In Stock	HD-MS0033	GT2 Timing Pulley, 5mm Bore Aluminum			B & B Manufacturing, Inc	16-2P06M6CA5 5MM BORE ALUMINUM	2	ea	$3.25	$6.50	Y and X drive	1			See B&B Quote
Mechanical	In Stock	HD-BU0001	DryLin® R - Solid polymer bearing RJM-01, 10mm			IGUS	RMJ-01-10	11	ea	$1.68	$18.48		2			See Desen Weier Quote; Freight charges amortized
Mechanical	In Stock	TL-CS0011	Super Lube Oil with PTFE Teflon 51004 4oz Bottle	Super Lube	51004	AAA INDUSTRIAL SUPPLY	305008	0.1	oz	$0.01	$0.00		1
Mechanical	In Stock	PP-FP0006	Sheet metal enclosure, black anodized	Majestic Metals				1	ea	$16.30	$16.30		4
Mechanical	In Stock	PP-FP0010	Electronics cover metal, black anodized	Majestic Metals				1	ea	$5.80	$5.80		4
Mechanical	In Stock	PP-FP0007	Relief shield, black anodized	Majestic Metals				1	ea	$3.75	$3.75		4
Mechanical	In Stock	PP-FP0009	LCD cover back, black anodized	Majestic Metals				1	ea	$13.50	$13.50		4
Mechanical	In Stock	PP-FP0008	LCD cover front, black anodized	Majestic Metals				1	ea	$3.80	$3.80		4
Mechanical	In Stock	PP-FP0012	frame_connector	Custom Laser				7	ea	$2.50	$17.50		3
Mechanical	In Stock	PP-FP0011	TAZ name plate, laser cut	Custom Laser				1	ea	$3.75	$3.75		3
Mechanical	In Stock	PP-FP0013	z_top_flat	Custom Laser				2	ea	$4.50	$9.00		3
Mechanical	In Stock	PP-FP0014	z_top_side_flat	Custom Laser				2	ea	$3.50	$7.00		3
Mechanical	On Order – 100 in stock, 325 due 12-30/better	PP-MP0045	Bed Mount Plate, Aluminum	EPOCS				1	ea	$16.75	$16.75	Y carriage and Bed Plate	3
Mechanical	In Stock	PP-FP0015	Y Axis End Idler	EPOCS				1	ea	$5.75	$5.75
Mechanical	In Stock	PP-FP0016	Y Axis End Motor	EPOCS				1	ea	$5.65	$5.65
Printed	In Stock	PP-GP0083	bed_finger	ALeph Objects				4	ea	$0.10	$0.40		4
Printed	In Stock	PP-GP0084	double_bearing_holder	Aleph Objects		Aleph Objects	Double_Bearing_Holder.stl	3	ea	$2.98	$8.94		4
Printed	In Stock	PP-GP0117	Bearing Holder v1.1b, TAZ	Aleph Objects		Aleph Objects	Bearing_Holder.stl	5	ea	$1.17	$5.85		4
Printed	In Stock	PP-GP0086	Belt clamp, TAZ	Aleph Objects		Aleph Objects	BeltClamp.stl	2	ea	$0.08	$0.16		4
Printed	In Stock	PP-GP0111	Enclosure lower strain relief v2.4, TAZ	Aleph Objects		Aleph Objects		1	ea	$0.65	$0.65		4
Printed	In Stock	PP-GP0112	Enclosure upper strain relief v2.2, TAZ	Aleph Objects		Aleph Objects		1	ea	$1.33	$1.33		4
Printed	In Stock	PP-GP0089	LCD_spacer	Aleph Objects		Aleph Objects		4	ea	$0.00	$0.00		4
Printed	In Stock	PP-GP0090	feed_tube_holder	Aleph Objects		Aleph Objects	FilamentGuide.stl	1	ea	$0.65	$0.65		4
Printed	In Stock	PP-GP0074	feed_tube spinner	Aleph Objects		Aleph Objects		1	ea	$0.53	$0.53		4
Printed	In Stock	PP-GP0061	herringbone_large_gear	Aleph Objects		Aleph Objects		1	ea	$2.43	$2.43	extruder	4
Printed	In Stock	PP-GP0062	herringbone_small_gear	Aleph Objects		Aleph Objects		1	ea	$0.34	$0.34	extruder	4
Printed	In Stock	PP-GP0060	Wade Reloaded Bearing Washer	Aleph Objects		Aleph Objects		1	ea	$0.02	$0.02	extruder	4
Printed	Stock purge 12-16/ 30+pcs/day replacement	PP-GP0058	Wade Reloaded Extruder Block	Aleph Objects		Aleph Objects		1	ea	$4.01	$4.01	extruder	4
Printed	In Stock	PP-GP0059	Wade Reloaded Idler Block	Aleph Objects		Aleph Objects		1	ea	$0.90	$0.90	extruder	4
Printed	In Stock	PP-GP0091	extruder_latch	Aleph Objects		Aleph Objects		1	ea	$0.26	$0.26		4
Printed	In Stock	PP-GP0092	x_bearing_mount	Aleph Objects		Aleph Objects	X_BearingForSpring.stl	1	ea	$5.21	$5.21		4
Printed	In Stock	PP-GP0093	X carriage, TAZ	Aleph Objects		Aleph Objects	X_Carriage.stl	1	ea	$7.26	$7.26		4
Printed	In Stock	PP-GP0094	x_carriage_guide	Aleph Objects		Aleph Objects	X_Charriage_QuickGuide.stl	1	ea	$0.76	$0.76		4
Printed	In Stock	PP-GP0095	x_motor_mount	Aleph Objects		Aleph Objects	X_MotorForSpring	1	ea	$5.17	$5.17		4
Printed	In Stock	PP-GP0096	Extruder mount, TAZ	Aleph Objects		Aleph Objects	X_SingleExtruderMount.stl	1	ea	$6.51	$6.51		4
Printed	In Stock	PP-GP0098	y_belt_mount	Aleph Objects		Aleph Objects	Y_BeltMount.stl	1	ea	$2.46	$2.46		4
Printed	Final 250 due from Clluster 12-23	PP-GP0099	y_mount_chassis	Aleph Objects		Aleph Objects	Part of Y_FrameConnector2.stl	4	ea	$1.05	$4.20		4
Printed	In Stock	PP-GP0100	y_mount_table	Aleph Objects		Aleph Objects	Part of Y_FrameConnector2.stl	4	ea	$0.64	$2.56		4
Printed	In Stock	PP-GP0102	Z motor mount, TAZ	Aleph Objects		Aleph Objects	Z_MotorMount.stl	2	ea	$9.71	$19.42		4
Printed	Testing File, need to print	PP-GP0119	Z nut spring M6 v2.0, TAZ	Aleph Objects		Aleph Objects		2	ea	$1.46	$2.92		4
Printed	Final 75 due from Cluster 12-23	PP-GP0109	Spool Arm, TAZ	Aleph Objects		Aleph Objects		1	ea	$2.01	$2.01		4
Printed	In Stock	PP-GP0118	Bed Corner v2.5	Aleph Objects		Aleph Objects		4	ea	$0.25	$1.00		4
Printed	In Stock	PP-GP0107	shipping_clamp_a	Aleph Objects		Aleph Objects		4	ea	$0.25	$1.00		4
Printed	In Stock	PP-GP0108	shipping_clamp_b	Aleph Objects		Aleph Objects		4	ea	$0.21	$0.84		4
Printed	In Stock	PP-GP0113	Y Corner Left v1.2, TAZ	Aleph Objects		Aleph Objects		2	ea	$2.01	$4.02		4
Printed	In Stock	PP-GP0114	Y Corner Right v1.2, TAZ	Aleph Objects		Aleph Objects		2	ea	$2.01	$4.02		4
Printed	In Stock	PP-GP0115	Y Bearing Mount v2.6.b, TAZ	Aleph Objects		Aleph Objects		1	ea	$0.97	$0.97		4
Printed	In Stock	PP-GP0116	Y Motor Mount v2.4, TAZ	Aleph Objects		Aleph Objects		1	ea	$2.97	$2.97		4
Tools	On Order?	TL-MS0019	Tool Kit, TAZ			On Time Mailing		1	ea	$42.66	$42.66		4
Pre-assembled Electronics	200 recd 12-16 / bal due tbd	PC-BD0027	Silicon Heater, 24V ,360W, 298mm x 298mm, Self Adhesive, w/ connectors			National Plastic Heater		1	ea	$49.85	$49.85		4
Pre-assembled Electronics	In Stock	EL-HR0017-1	Motor extension -1			RPC		1	ea	$6.34	$6.34		3
Pre-assembled Electronics	In Stock	EL-HR0017-2	Motor extension -2			RPC		1	ea	$6.59	$6.59		3
Pre-assembled Electronics	In Stock	EL-HR0017-3	Motor extension -3			RPC		1	ea	$6.64	$6.64		3
Pre-assembled Electronics	In Stock	EL-HR0017-4	Motor extension -4			RPC		1	ea	$7.63	$7.63		3
Pre-assembled Electronics	In Stock	EL-HR0016-1	Motor wires -1			RPC		1	ea	$12.30	$12.30		3
Pre-assembled Electronics	On Order	EL-HR0016-2	Motor wires -2			RPC		4	ea	$11.65	$46.60		3
Pre-assembled Electronics	On Order	EL-HR0020	24vDC Power supply assembly			RPC		1	ea	$63.08	$63.08		3
Pre-assembled Electronics	On Order	EL-HR0021	Power through case assembly, TAZ			RPC		1	ea	$12.64	$12.64		3
Pre-assembled Electronics	On Order	EL-HR0010	X switch extension, TAZ			RPC		1	ea	$4.37	$4.37		3
Pre-assembled Electronics	On Order	EL-HR0009	Y switch extension, TAZ			RPC		1	ea	$4.01	$4.01		3
Pre-assembled Electronics	On Order	EL-HR0008	Z switch extension, TAZ			RPC		1	ea	$2.49	$2.49		3
Pre-assembled Electronics	On Order	EL-HR0006	Heat bed extensions			RPC		1	ea	$5.82	$5.82		3
Pre-assembled Electronics	In Stock	EL-HR0005	LCD wire harness			RPC		1	ea	$27.33	$27.33		3
Labor			Labor cost to build	ALeph Objects				1	ea	151	$151.00

											$1,196.67

	Need to check

## Sub-Assemblies
Category	Status	AO Part #	Description	Manufacturer	Manufacturer PN	Distributor	Distributor SKU	Qty Per	UOM	Price Per Unit	Price Total	Comment	Lead Time (wks)	Responsible	To Order	Notes
Motor Extension -1	On Order	EL-HR0017-1						1			$6.34		4
Electronic			Connector Crimp, Female	Molex Inc.	16-02-0102	Digikey	WM2510-ND	8	ea	$0.05			1	Seth		Digikey for 1000 pc qty, 81825 in stock
Electronic			Connector, 4 pin Female housing with latch	Molex	50579404	Digikey	WM2902-ND	2	ea	$0.29			1	Seth		Digikey, 24663 in stock
Electronic			CONN RING UNINS 15-20AWG #M3			Digikey	A107160CT-ND	1	ea	0.10672
Electronic			22AWG multi-conductor shielded cable with ground wire					400	mm	0.01
Labor+non-supplies electroinics			Labor			RPC		1	ea	0.01	$6.34	6.34
											0
Motor Extension -2	On Order	EL-HR0017-2						1			$6.59		4
Electronic			Connector Crimp, Female	Molex Inc.	16-02-0102	Digikey	WM2510-ND	8	ea	$0.05
Electronic			Connector, 4 pin Female housing with latch	Molex	50579404	Digikey	WM2902-ND	2	ea	$0.29
Electronic			CONN RING UNINS 15-20AWG #M3			Digikey	A107160CT-ND	1	ea	0.10672
Electronic			22AWG multi-conductor shielded cable with ground wire					470	mm	0.01
Labor+non-supplies electroinics			Labor			RPC		1	ea	0.01	$6.59	6.59
											0
Motor Extension -3	On Order	EL-HR0017-3						1			$6.64		4
Electronic			Connector Crimp, Female	Molex Inc.	16-02-0102	Digikey	WM2510-ND	8	ea	$0.05
Electronic			Connector, 4 pin Female housing with latch	Molex	50579404	Digikey	WM2902-ND	2	ea	$0.29
Electronic			CONN RING UNINS 15-20AWG #M3			Digikey	A107160CT-ND	1	ea	0.10672
Electronic			22AWG multi-conductor shielded cable with ground wire					590	mm	0.01
Labor+non-supplies electroinics			Labor			RPC		1	ea	0.01	$6.64	6.64
											0
Motor Extension -4	On Order	EL-HR0017-4						1			$7.63		4
Electronic			Connector Crimp, Female	Molex Inc.	16-02-0102	Digikey	WM2510-ND	8	ea	$0.05
Electronic			Connector, 4 pin Female housing with latch	Molex	50579404	Digikey	WM2902-ND	2	ea	$0.29
Electronic			CONN RING UNINS 15-20AWG #M3			Digikey	A107160CT-ND	1	ea	0.10672
Electronic			22AWG multi-conductor shielded cable with ground wire					1300	mm	0.01
Labor+non-supplies electroinics			Labor			RPC		1	ea	0.01	$7.63	7.63

Motor Wires -1	On Order	EL-HR0016-1						1			$12.30		4
Electronic	In Stock		NEMA 17 Stepper Motors, wires cut to 100mm			Soyo	SY42STH47-1504A	1	ea	$7.78	$7.78
Electronic			Connector Crimp, Female	Molex Inc.	16-02-0102	Digikey	WM2510-ND	4	ea	$0.05
Electronic			Connector, 4 pin Female housing with latch	Molex	50579404	Digikey	WM2902-ND	1	ea	$0.29
Electronic			EMI/RFI-Shield Heat-Shrink Tubing 3/16" ID Before, 3/32" ID After, 48" L, Black, cut to 90mm			Mcmaster-Carr Supply Company	7937K31	90	mm	$0.01
Labor+non-supplies electroinics						RPC		1	ea	0.01	$4.52	4.52

Motor Wires -2	On Order	EL-HR0016-2						4			$11.65		4
Electronic	In Stock		NEMA 17 Stepper Motors, wires cut to 60mm			Soyo	SY42STH47-1504A	1	ea	$7.78	$7.78
Electronic			Connector Pins, Male	Molex	16-02-0108	Digikey	WM2565-ND	4	ea	$0.11
Electronic			Connector, 4 pin Male housing with latch	Molex	701070003	Digikey	WM2535-ND	1	ea	$0.51
Electronic			EMI/RFI-Shield Heat-Shrink Tubing 3/16" ID Before, 3/32" ID After, 48" L, Black, cut to 50mm			Mcmaster-Carr Supply Company	7937K31	50	mm	$0.01
Labor+non-supplies electroinics						RPC		1	ea	0.01	$3.87	15.48

Power Supply Assembly	On Order	EL-HR0020						1			$63.08		4
Electronic	In Stock	EL-PS0014	Power Supply 24V, 15A			Shenzhen	S-360-12	1	ea	$17.10	$17.10
Electronic			CONN PLUG CPC 4POS STD SER 1			Digikey	A1300-ND	1	ea	$3.28
Electronic			CONN CABLE CLAMP CPC SIZE 11 BLK			Digikey	A32515-ND	1	ea	$4.86
Electronic			CONTACT SKT 14-18AWG CRIMP TIN			Digikey	1-66360-6-ND	4	ea	$0.36
Electronic			AC Power Entry Modules SC MT FUSED .25" TAB			Mouser	161-PF0030/63	1	ea	$4.50
Electronic			Rocker Switches & Paddle Switches POWER ROCKER			Mouser	506-PRBSA1-16F-BB0HW	1	ea	$1.73
Electronic			Fuses 125V 7A 5X20 MA UL LBC			Mouser	576-0233007.MXP	2	ea	$0.71
Electronic			Conn, Crimp, .250, 14-16AWG	TE Connectivity	3-350820-2	Digikey	A27824-ND	5	ea	$0.19
Electronic			Wire, Red, 16AWG Stranded			Mcmaster-Carr Supply Company	7587K962	2180	mm	$0.00
Electronic			Wire, Yellow, 16AWG Stranded			McMaster-Carr Supply Company	7587K963	2080	mm	$0.00
Electronic			Wire - Single Conductor 16AWG Purple, 100'			Mcmaster-Carr Supply Company	7587K079	80	mm	$0.00
Hardware			Wire Tubing (100' roll)	Panduit	CLT25F-C20	Digikey	298-1141-ND	1000	mm	$0.00
Hardware	In Stock	HD-BT0056	Class 10.9 STL Button Head Socket Cap Screw M4 Size, 8 mm Length, .7 mm Pitch	Open		Timberline		3	ea	$0.02	$0.05
Hardware	On Order	HD-WA0005	M4 Washer	Open		Timberline		3	ea	$0.00	$0.01
Hardware	On Order	HD-MS0030	M3-.5 3.8mm Heatset Insert			Timberline		2	ea	$0.07	$0.13
Hardware	On Order	HD-BT0020	M3 x 5 Bolt, SHCS Black-Oxide	Open		McMaster-Carr Supply Company	91290A110	2	ea	$0.06	$0.12
Hardware	On Order	HD-WA0001	M3 Washer, Steel, Zinc Plated	Open		Timberline		2	ea	$0.00	$0.00
Printed	Being Printed	PP-GP0082	Powerbox, power supply enclosure	Aleph Objects		Aleph Objects		1	ea	$8.00	$8.00
Labor+non-supplies electroinics						RPC		1	ea	0.01	$37.67	37.67

Power Thru Case Assembly, TAZ	On Order	EL-HR0021						1			$12.64		4
Electronic			6 pin screw terminal connector			Ultimachine		1	ea	$0.00
Electronic			RECEPT ASSEM W/THREADED FASTENER			Digikey	A113036-ND	1	ea	$6.36
Electronic			CONTACT PIN 14-18AWG CRIMP TIN			Digikey	1-66361-6-ND	4	ea	$0.29
Electronic			Wire, Red, 16AWG Stranded			Mcmaster-Carr Supply Company	7587K962	360	mm	$0.00
Electronic			Wire, Yellow, 16AWG Stranded			McMaster-Carr Supply Company	7587K963	360	mm	$0.00
Electronic			Conn, Crimp, .250, 14-16AWG	TE Connectivity	3-350820-2	Digikey	A27824-ND	2	ea	$0.19
Electronic			Wire, Red, 16AWG Stranded			Mcmaster-Carr Supply Company	7587K962	180	mm	$0.00
Electronic			Conn, Crimp, .250, 14-16AWG	TE Connectivity	3-350820-2	Digikey	A27824-ND	1	ea	$0.19
Electronic			Wire, Red, 16AWG Stranded, stripped on both ends			Mcmaster-Carr Supply Company	7587K962	50	mm	$0.00
Electronic			Wire, Yellow, 16AWG Stranded, stripped on both ends			McMaster-Carr Supply Company	7587K963	50	mm	$0.00
Electronic	In Stock		Stock wires from RAMBo Kit			Ultimachine		1	ea	$0.00	0
Labor+non-supplies electroinics						RPC		1	ea	0.01	$12.64

Y switch extension	On Order	EL-HR0009						1			$4.01	4.01	4
Electronic	In Stock		Stock wires from RAMBo Kit			Ultimachine		1	ea	$0.00	0
Electronic			Connector Crimp, Female	Molex Inc.	16-02-0102	Digikey	WM2510-ND	2	ea	$0.05
Electronic			Connector Pins, Male	Molex	16-02-0108	Digikey	WM2565-ND	2	ea	$0.11
Electronic			CONN HOUSING 2POS .100 W/LATCH			Digikey	WM2900-ND	1	ea	$0.32
Electronic			CONN HOUSING MALE 2POS .100			Digikey	WM2533-ND	1	ea	$0.51
Labor+non-supplies electroinics						RPC		1	ea	0.01	$4.01	4.01

Z switch extension	On Order	EL-HR0008						1			$2.49		4
Electronic	In Stock		Stock wires from RAMBo Kit			Ultimachine		1	ea	$0.00	0
Electronic			Connector Crimp, Female	Molex Inc.	16-02-0102	Digikey	WM2510-ND	2	ea	$0.05
Labor+non-supplies electroinics						RPC		1	ea	0.01	$2.49	2.49

Heat Bed Extensions	On Order	EL-HR0006						1			5.82		4
Electronic			Wire - Single Conductor 16AWG Purple, 100'			Mcmaster-Carr Supply Company	7587K079	1240	mm	$0.00
Electronic			Stranded Single-Conductor Wire, UL 1007/1569, 24 AWG, 300 VAC, Yellow, 100' Length			Mcmaster-Carr Supply Company	7587K923	1240	mm	$0.00
Electronic			Heavy Duty Power Connectors HOUSING ONLY, BLACK POWERPOLE 15/45			Mouser	879-1327G6-BK	2	ea	$0.18
Electronic			Heavy Duty Power Connectors POWERPOLE 15A CONT			Mouser	879-1332-BK	2	ea	$0.12
Electronic			Connector Crimp, Female	Molex Inc.	16-02-0102	Digikey	WM2510-ND	4	ea	$0.05
Electronic			CONN HOUSING 2POS .100 W/LATCH			Digikey	WM2900-ND	2	ea	$0.32
Labor+non-supplies electroinics						RPC		1	ea	0.01	$5.82	5.82

LCD Wire Harness	On Order	EL-HR0005						1			27.33		4
Electronic			Flat Cables .050" 10C SHIELDED BLACK 28AWG STRANDED	3M	3517/10-100SF	Mouser	517-3517/10	1260	mm
Electronic			CONN HOUSING 8POS .100 DUAL			Digikey	WM2521-ND	1	ea	$1.09
Electronic			CONN HOUSING 20POS .100 DUAL			Digikey	WM2527-ND	1	ea	$1.39
Electronic			Connector Crimp, Female	Molex Inc.	16-02-0102	Digikey	WM2510-ND	18	ea	$0.05
Electronic			CONN SOCKET IDC 10POS DUAL 30AU			Digikey	609-1739-ND	2	ea	0.804
Labor+non-supplies electroinics						RPC		1	ea	27.33	$27.33	27.33
												128.53
Tool Kit, TAZ		TL-MS0019									$42.66
Tools	In Stock	TL-MS0001	Tool Kit Bag w/ LulzBot logo		TL-MS0001	Specialty incentives Inc.		1	ea	$15.99	$15.99		8	Jeff	700
Tools	In Stock	TL-MS0020	Stainless Steel/Straight Instrument Cleaner Brush		TL-HD0006	Gordon Brush	906501	1	ea	$9.15	$8.71			Jeff		http://www.gordonbrush.com/stainless-steel/straight-instrument-cleaner-brush-p-1294-l-en.html
Tools	In Stock	TL-HD0046	Pro Dental Pick, 5 3/4 in		TL-HD0007	Precision Products	J1031S	1	ea	$1.05	$1.05			Jeff
Tools	In Stock	TL-HD0008	Stainless Steel Pocket Rule Semiflexible, Metric Grads, 150 mm Length		TL-HD0008	McMaster-Carr Supply Company	6813a62	1	ea	$2.62	$2.62		1	Jeff
Tools	In Stock	TL-HD0009	7 1/2" Nylon Handle Clam Knife		TL-HD0009	WEBstaurant Store	35340592	1	ea	$2.03	$2.03			Jeff			Food Machinery of America Inc. Omcan Food Machinery
Tools	In Stock	TL-HD0048	Elmer's X-Acto No. 1 Precision Knife – Aluminum		TL-HD0010	Business Supply	EPIX3201	1	ea	$2.14	$2.14			Jeff	http://www.business-supply.com/p-8487-elmers-x-acto-no-1-precision-knife-aluminum.aspx?utm_le=true&id={adwords_producttargetid}&gclid=CJXMiLXrqbcCFao-Mgod8hkAkQ
Tools	In Stock	TL-HD0049	6'' Deluxe Bent Stainless Steel Tweezer with Serrated Teeth		TL-HD0011	Roeder Industries	TWE6	1	ea	$2.25	$2.25			Jeff	http://roederindustries.com/shopexd.asp?id=1153
Tools	In Stock	TL-HD0050	6" Professional Long Nose Pliers		TL-HD0012	Creative Home & Gardening	CJ25328493	1	ea	$5.49	$5.49			Jeff	http://creativehomeandgardening.com/catalog/chg_catalog.mvc?cat+select+HTA+004440+CJ25328493
Tools	In Stock	TL-HD0047	Tekton 13-pc. Long Arm Ball Hex Key Wrench Set (Metric)		TL-HD0013	Sears	SPM2092250003	1	ea	$9.10	$9.10			Jeff	http://www.sears.com/tekton-13-pc-long-arm-ball-hex-key/p-SPM2092250003?prdNo=10&blockNo=160&blockType=G160
Tools	In Stock	TL-MS0002	HDPE, 8 oz. Natural Large Round Wide-Mouth Jars		TL-MS0002	Uline	S-18070	1	ea	$0.58	$0.58		1	Jeff
Tools	On Order, have 50	TL-HD0014	Standard-Head Open-End Wrench Black Finish, 13mm Sz, 4-7/8" Length, 15 Deg Angle		TL-HD0014	Mcmaster-Carr Supply Company	5488A19	1	ea	$7.66	$7.66		1	Jeff	http://www.lowes.com/pd_337643-25428-85661_0__?productId=3387150&Ntt=13mm+wrench&Ns=p_product_price|0	Lowes only has 65, cant back order
Tools	In Stock	DC-LB0005	2 x 2" D.O.T. Labels - "Right to Know"		TL-MS0003	Uline	S-2845	1	ea	$0.03	$0.03		1	Jeff
Labor						On Time Mailing		1	ea	$1.00	$1.00