## Costed BOM
Category	Status	AO Part #	Description	Manufacturer	Manufacturer PN	Distributor	Distributor SKU	Qty Per	UOM	Price Per Unit	Price Total	Comment	Lead Time (wks)	Qty to Order	PO	PO Date	Expected Date			Notes
											0
Accessories		SH-BX0032	30x24x13 CUSTOM BOX			Shippers Supply		1	ea	$4.77	$4.77
Accessories		SH-BX0025	10x8x2-1/2 32 Ect B Brown Roll End Tuck Mailer, Custom Box			Shippers Supply		1	ea	$0.98	$0.98
Accessories		SH-PA0030	Fabricated Foam Insert: 2 End Caps, Tray w/Plastic Corrugated & Plain Pad, v4			Shippers Supply		1	ea	$39.00	$39.00
Accessories		SH-PG0056	Kraft packing tape, tan, 3x450", gummed			Shippers Supply		4267	mm	$0.00	$0.20
Accessories		SH-PA0025	CUSTOM PAD 4-1/2X9-38			Shippers Supply		1	ea	$0.25	$0.25
Accessories		DC-LB0026	Label, Taz 3D printer barcode			Lightspeed Color		1	ea	$0.14	$0.14
Accessories		DC-LB0007	Label, Top of Box			Lightspeed Color		1	ea	$0.24	$0.24
Accessories		DC-LB0024	Label, Bottom of Box			Lightspeed Color		1	ea	$0.24	$0.24
Accessories		DC-LB0025	TAZ v4.1 serial number sticker			Lightspeed Color		2	ea	$0.03	$0.06
Documentation		DC-MS0023	Test/Acceptance record TAZ 4.1			Lightspeed Color		1	ea	$0.48	$0.48
Documentation		DC-MS0024	Quality checklist, TAZ 4.1			Lightspeed Color		1	ea	$0.76	$0.76
Documentation		DC-MS0025	Packing List, TAZ 4.1			Lightspeed Color		1	ea	$0.24	$0.24
Documentation		DC-MN0011	Getting Started Guide, TAZ 4			Lightspeed Color		1	ea	$1.62	$1.62
Documentation		DC-MN0010	Lulzbot-Taz 4.1 User Manual			Lightning Source		1	ea	$3.53	$3.53
Accessories		SH-PG0069	3M 8898 Economy Strapping Tape - 1⁄2" x 60 yards			Uline	S-16075	700	mm	$0.00	$0.09
Accessories		SH-PG0072	3M 8898 Economy Strapping Tape - 2" x 60 yards			Uline	S-16076	600	mm	$0.00	$0.50
Accessories		DC-LB0023	Circle Inventory Control Labels - "QC Passed"			Uline	S-13118	1	ea	$0.04	$0.04
Accessories		DC-LB0021	Circle Inventory Control Labels - "Inspected by ____"			Uline	S-13119	1	ea	$0.04	$0.04
Consumable		OF-CS0023	Office Depot® Brand Cleaning Duster, 10 Oz.			Office Depot	110284	0.04	ea	$4.67	$0.19
Accessories		RM-AB0079	ABS 3mm, 1m filament sample, LulzBot green			Aleph Objects		1	ea		0
Firmware			Firmware, Marlin 2014-Q3			Aleph Objects		1	ea		0		0
Electronic		EL-CA0001	6ft USB 2.0 A Male to B Male 28/24AWG Cable			Monoprice	5438	1	ea	$1.09	$1.09
Electronic		EL-PS0022	Power Supply, 24V, 16.66A, 400W, 4pin, Pengchu Ltd. V2			Pengchu Ltd.		1	ea	$46.00	$46.00		1
Electronic		PC-BD0045	RAMBO Electronics v1.3L	UltiMachine		UltiMachine		1	ea	$80.00	$80.00	Controller	10							10 Production RAMBos have gone to the store for RMA
Electronic		PC-AS0019	Full Graphic Smart LCD Controller			reprapdiscount		1	ea	$28.00	$28.00			800
Electronic		KT-EL0026	Wired Power plug from Power Supply, 24V, 16.66A, 400W, 4pin, Pengchu Ltd.			Pengchu Ltd.		1	ea		0				Comes with EL-PS0018		650 on order
Electronic		EL-SW0020	SWITCH ROCKER DPST 20A 125V	E-switch	R5ABLKBLKFF0	Digikey	EG1529-ND	1	ea	$1.18	$1.18
Electronic		EL-MS0143	Conn Fast Receptacle14-16 AWG .250			Digikey	A27824-ND	2	ea	$0.13	$0.26
Hardware		HD-MS0062	Metric Aluminum Unthreaded Spacer, 8MM OD, 8MM Length, M5 Screw Size			Timberline		1	ea	$0.21	$0.21			750
Hardware		HD-NT0017	T-nut M5 Thread			Misumi	HNKK5-5	77	ea	$0.09	$7.05	frame	2	617 pkg of 100						See Misumi Quote
Hardware		HD-TB0007	Feed Tube, PTFE			McMaster-Carr Supply Company	5239K12	850	mm	$0.01	$4.71	Filament Guide	1	2100ft
Hardware		HD-BT0053	18-8 SS Flat Head Phillips Machine Screw Black-Oxide Finish, 4-40 Thread, 1/4" Length			Timberline		20	ea	$0.03	$0.53		1	15000						McMaster-Carr Supply Company	96640A054
Hardware		HD-BT0054	Metric Class 12.9 Socket Head Cap Screw Alloy STL, M2.5 Thread, 12mm Length, 0.45mm Pitch			Timberline		4	ea	$0.04	$0.14		1	3000						McMaster-Carr Supply Company	91290A104
Hardware		HD-WA0013	DIN 125 Zinc-Plated Class 4 Steel Flat Washer M2.5 Screw Size, 6mm OD, .45mm-.55mm Thick			Timberline		4	ea	$0.00	$0.01		1	3000						McMaster-Carr Supply Company	91166A190
Hardware		PP-MP0066	Metric Brass Heat-Set Insert for Plastics, Tapered, M2-.4 Internal Thread, 2.9MM Length			Timberline		4	ea	$0.09	$0.36		1	3000						McMaster-Carr Supply Company	94180A307
Hardware		HD-BT0107	Metric Class 12.9 Socket Head Cap Screw Alloy Steel, Black, M2 Thread, 10mm Length, 0.4mm Pitch			Timberline		6	ea	$0.04	$0.22		1	4500						McMaster-Carr Supply Company	91290A017
Hardware		HD-WA0012	Steel Flat Washer, DIN 125 zinc-plated class 4,M2 screw sz, 5mm OD, .25mm-.35mm thick			Timberline		6	ea	$0.00	$0.02		1	4500						McMaster-Carr Supply Company	91166A180
Hardware		HD-MS0030	M3-.5 3.8mm Heatset Insert			Timberline		69	ea	$0.07	$5.05		1	53000						McMasterCarr	94180A331
Hardware		HD-MS0060	M5-.8 11mm Heatset Insert			Timberline		15	ea	$0.24	$3.55		1	7000						McMasterCarr	94180A363
Hardware		HD-MS0158	M5-.8 6.7mm Heatset Insert			Timberline		6	ea	$0.17	$1.02			5000						McMasterCarr	94180A361
Hardware		HD-BT0108	Hobbed Bolt, M8 x 50mm Hex head, 26mm offset, Stainless Steel			Quattro Machining		1	ea	$5.50	$5.50	extruder	3	750+100						Change to MBK Machining, 30 tooth, 6mm minor
Hardware		HD-NT0004	M3 Nut, Zinc Plated			Timberline		16	ea	$0.01	$0.15	small herringbone gear, extruder idler	1	12000						McMaster-Carr Supply Company	90591A121
Hardware		HD-BT0012	M3 Set Screw (Grub Screw)			Timberline		11	ea	$0.02	$0.18	extruder, rods and switches	1	8300						McMaster-Carr Supply Company	91390A100
Hardware		HD-WA0001	M3 Washer, Steel, Zinc Plated			Timberline		106	ea	$0.00	$0.18		1	82000						McMaster-Carr Supply Company	91166A210
Hardware		HD-WA0027	Metric 18-8 Stainless Steel Internal-Tooth Lock Washer, M3 Screw Size, 6mm OD, .4mm min Thick			McMaster-Carr Supply Company	93925A240	2	ea	$0.02	$0.05		1	1500
Hardware		HD-BT0044	M3 x 5 Bolt, SHCS Black-Oxide			Timberline		4	ea	$0.02	$0.09	RAMBo board	1	3000						McMaster-Carr Supply Company	91290A110
Hardware		HD-BT0039	M3 x 12 Bolt, SHCS Black-Oxide			Timberline		105	ea	$0.01	$1.23		1	79000						McMaster-Carr Supply Company	91290A117
Hardware		HD-BT0041	M3 x 25 Bolt, SHCS Black-Oxide			Timberline		5	ea	$0.03	$0.13	extruder; bed mount, z-hard stop	1	3750						McMaster-Carr Supply Company	91290A125
Hardware		HD-NT0011	M4 Nut,Zinc-Plated Steel			Timberline		4	ea	$0.00	$0.02	extruder/buda	1	3000						McMaster-Carr Supply Company	90591A141
Hardware		HD-NT0007	Metric Zinc-Plated Class 5 Steel Wing Nut M4 Screw Size, 0.7mm Pitch			Timberline		4	ea	$0.10	$0.40	shipping clamp	1	3000						Mcmaster-Carr Supply Company	94300A310
Hardware		HD-WA0005	M4 Washer			Timberline		6	ea	$0.00	$0.02	Extruder/Buda	1	4500						McMaster-Carr Supply Company	91166A230
Hardware		HD-BT0010	M4 x 20 Bolt, SHCS Black-Oxide			Timberline		2	ea	$0.04	$0.07	Extruder/Buda	1	1500						McMaster-Carr Supply Company	91290A168
Hardware		HD-BT0030	Metric 8.8 Zinc-Pltd Steel Hex Head Cap Screw M4 Size, 20mm Length, .7mm Pitch, Fully Threaded			Timberline		4	ea	$0.02	$0.09	shipping clamp	1	3000						Mcmaster-Carr Supply Company	91280A140
Hardware		HD-BT0052	M4 x 55 Bolt, SHCS Black-Oxide			Timberline		2	ea	$0.08	$0.16	extruder	1	1500						McMaster-Carr Supply Company	91290A187
Hardware		HD-WA0007	M5 Washer, Steel, Zinc Plated			Timberline		109	ea	$0.00	$0.33	frame	1	79000						McMaster-Carr Supply Company	91166A240
Hardware		HD-BT0055	Class 10.9 STL Button Head Socket Cap Screw M5 Size, 8 mm Length, .8 mm Pitch			Timberline		4	ea	$0.02	$0.09	Holding Elec cases on	1	3000						McMaster-Carr Supply Company	91239A222
Hardware		HD-BT0048	M5 x 10 Bolt, SHCS Black-Oxide			Timberline		106	ea	$0.02	$2.23	frame	1	75000						McMaster-Carr Supply Company	91290A224
Hardware		HD-MS0197	Type 316 Stainless Steel Socket Head Cap Screw, M5 Thread, 12mm Length, .8mm Pitch			McMaster-Carr Supply Company	92290A228	1	ea	$0.31	$0.31		1	750						MCMaster-Carr Supply Company
Hardware		HD-BT0049	M5 x 14 Bolt, SHCS Black_Oxide			Timberline		12	ea	$0.03	$0.30		1	4500						Mcmaster-Carr Supply Company	91290A230
Hardware		HD-NT0002	M8 Nyloc Nut, Zinc Plated			Timberline		3	ea	$0.05	$0.16	bearings, extruder	1	2250						McMaster-Carr Supply Company	90576A117
Hardware		HD-WA0006	M8 Washer, Steel, Zinc Plated			Timberline		9	ea	$0.01	$0.11		1	7500						McMaster-Carr Supply Company	91166A270
Hardware		HD-BT0059	M8 x 35 Bolt, BHCS Black-oxide			Timberline		2	ea	$0.07	$0.15	bearings	1	1500						McMaster-Carr Supply Company	91239A438
Hardware		HD-WA0008	Metric Spring Steel Shim - DIN 988 0.5mm Thick, 8mm ID, 14mm OD			Timberline		1	ea	$0.05	$0.05	extruder - optional hobbed bolt aligner	1	800						McMaster-Carr Supply Company	98055A114
Hardware		HD-WA0009	Metric Spring Steel Shim - DIN 988 1.0mm Thick, 8mm ID, 14mm OD			Timberline		1	ea	$0.06	$0.06	extruder - optional hobbed bolt aligner	1	800						McMaster-Carr Supply Company	98055A115
Hardware		HD-MS0054	Square Bumper			Advanced Antivibration components	V10R87-B08130	8	ea	$0.09	$0.71	Feet	1	60 sheets						http://www.vibrationmounts.com/RFQ/VM110705.htm#Middle	V10R87-B08130
Hardware		HD-MS0164	Aluminum Male-Female Threaded Hex Standoff, 3/16" Hex, 3/16" Length			McMaster-Carr Supply Company	93505A853, 4-40	2	ea	$0.66	$1.32			1500
Hardware		HD-MS0027	Spring, Extruder, 6mm OD, 0.8mm WD, 9.7mm FL			Associated Spring	C0240-032-0380-M	6	ea	$0.22	$1.32	Extruder, Z-endstop	2	2500
Hardware		HD-MS0203	Steel Compression Spring, Zinc-Plated Music Wire, 1.00" Long,.300" OD,.022" Wire			McMaster-Carr Supply Company	9657K301	1	ea	$0.82	$0.82	Z stop	2	65 pkg
Hardware		HD-MS0157	Plastic Head Thumb Screw, Knurled Head, M5 Thread, 0.8mm Pitch, 20mm Long			McMaster-Carr Supply Company	96016A245	1	ea	$0.74	$0.74			75 pkg
Hardware		HD-MS0031	Thumb Screw Knob for M4 SHCS, Black			Timberline		2	ea	$0.10	$0.19	extruder	1	1500						McMaster-Carr Supply Company	91175A062
Hardware		HD-MS0055	Thumb Screw Knob for M5 SHCS, Black			Timberline		4	ea	$0.11	$0.43	Y-axis	1	3000						McMaster-Carr Supply Company	91175A063
Hardware		EL-MS0073	Tubing, Corrugated Loom .25" x 100'	Panduit	CLT25F-C20	McMaster-Carr Supply Company	7840K31	230	mm	$0.00	$0.22		1
Hardware		HD-MS0058	Wire Tie, 8"			Timberline		22	ea	$0.02	$0.51		1	15000						McMaster-Carr Supply Company	7130K32
Hardware		HD-MS0061	KNOB CLR/MATTE .50"DIA 6MM SHAFT			Digikey	226-3128-ND	1	ea	$2.63	$2.63		1	750
Hardware		EL-MS0144	Connector Accessories, Sealing Cap, Shell Size 17			Onlinecomponents.com	207445-3	1	ea	$1.91	$1.91									http://www.onlinecomponents.com/te-connectivity-amp-brand-2074453.html?p=10316937
Consumable		TL-CS0099	Hot Glue			Hobby Lobby		1	g	$0.00	$0.00
Consumable		TL-CS0010	Lithium Grease			Home Depot	934178	3	g	$0.02	$0.06
Consumable		TL-CS0003	ArmsKeeper Glues: Maxi-Cure Extra Thick			FPR Games	ARM05113	1	g	$0.14	$0.14
Mechanical		HD-RD0018	10mm x 500mm smooth rod			Misumi	SSFHR10-500	6	ea	$14.70	$88.20		1	4800
Mechanical		HD-MS0204	100 Sealed Skateboard/inline/Rollerblade Skate Bearing Ball Bearings			vxb.com	kit708	11	ea	$0.54	$5.93			0
Mechanical		HD-RD0004	8mm Smooth Rod x 18-19mm			MBK		1	ea	$4.73	$4.73	extruder	2	800						(970) 532-3878
Mechanical		HE-SH0016	Assy, Budaschnozzle 2.0c with 0.35 nozzle	Aleph Objects		Aleph Objects		1	ea	$52.00	$52.00		4
Mechanical		HD-MS0002-3	Borosilicate Glass Bed 300mm x 300mm			Allen Scientific		1	ea	$13.50	$13.50	Y carriage and Bed Plate	4	850
Mechanical		HD-MS0206	3M Polyester Tape Green, 50.4 in x 72 yd 3.2 mil, 1 roll per case Bulk			Pack-N-Tape		78	mm	$0.52	$0.52		4	1 roll						Received 800
Mechanical		HD-EX0010	Aluminum Frame, extrusion 20mm x 20mm x 500mm, black			misumi.com	HFSB5-2020-500	4	ea	$4.15	$16.60		4	3200						See Misumi Quote
Mechanical		HD-EX0011	Aluminum Frame LTP, extrusion 20mm x 20mm x 500mm,Tapped M5x0.8 on one End, black			misumi.com	HFSB5-2020-500-LTP	4	ea	$5.84	$23.36		4	3200						See Misumi Quote
Mechanical		HD-EX0012	Aluminum Frame TPW, extrusion 20mm x 20mm x 500mm,Tapped M5x0.8 on both Ends, black			misumi.com	HFSB5-2020-500-TPW	2	ea	$7.42	$14.84		4	1600						See Misumi Quote
Mechanical		HD-MS0172	Screw, Lead, Misumi MTSBRK12-420-F7-R8-T9-Q8-S20-E5-FE0-FW7-FY1			misumi.com	MTSBRK12-420-F7-R8-T9-Q8-S20-E5-FE0-FW7-FY1	2	ea	$30.22	$60.44			1500
Mechanical		HD-MS0173	Nut, Lead Screw, Resin, Misumi MTSRR12			misumi.com	MTSRR12	2	ea	$7.40	$14.80			1500
Mechanical		HD-MS0194	Coupling, Set Screw, Misumi GSASL16-5-5			misumi.com	GSASL16-5-5	2	ea	$7.50	$15.00			1500
Mechanical		HD-BL0009	GT2, Single sided Neoprene Belt, 2mm pitch, 582 teeth, 6mm wide,fiberglass cords			B & B Manufacturing, Inc	1164-2P-06 (2MR-1164-06)	2	ea	$2.85	$5.70	Y and X drive	7	1500						Called 2/18/14 The order is in progress
Mechanical		HD-MS0033	GT2 Timing Pulley, 5mm Bore Aluminum			B & B Manufacturing, Inc	16-2P06M6CA5 5MM BORE ALUMINUM	2	ea	$3.25	$6.50	Y and X drive	1	1500						Called 2/18/14 The order is in progress
Mechanical		HD-BU0001	DryLin® R - Solid polymer bearing RJM-01, 10mm			IGUS	RJM-01-10	11	ea	$1.68	$18.48		2	10000						See Desen Weier Quote; Freight charges amortized
Mechanical		PP-FP0029	Cover, Electronics, Guava			EPOCS		1	ea	$5.75	$5.75		4	750
Mechanical		PP-FP0030	Enclosure, Sheet Metal, Guava			EPOCS		1	ea	$19.00	$19.00		4	750
Mechanical		PP-FP0009	LCD cover back, black anodized			EPOCS		1	ea	$12.65	$12.65		4	750
Mechanical		PP-FP0008	LCD cover front, black anodized			EPOCS		1	ea	$2.65	$2.65		4	750
Mechanical		PP-FP0012	frame_connector			Custom Laser		7	ea	$2.50	$17.50		3	5250
Mechanical		PP-FP0011	TAZ name plate, laser cut			Custom Laser		1	ea	$3.75	$3.75		3	750
Mechanical		PP-MP0045	Bed Mount Plate, Aluminum			EPOCS		1	ea	$16.25	$16.25	Y carriage and Bed Plate	3	750
Mechanical		PP-FP0015	Y Axis End Idler			EPOCS		1	ea	$5.50	$5.50			750
Mechanical		PP-FP0016	Y Axis End Motor			EPOCS		1	ea	$5.50	$5.50			750
Mechanical		PP-FP0031	X end Plate			EPOCS		2	ea	$11.85	$23.70			1500
Printed		PP-GP0083	bed_finger			Aleph Objects		4	ea	$0.10	$0.40		4	3000
Printed		PP-GP0084	double_bearing_holder			Aleph Objects		3	ea	$2.89	$8.67		4	2250
Printed		PP-GP0117	Bearing Holder v1.1b, TAZ			Aleph Objects		5	ea	$1.17	$5.85		4	3750
Printed		PP-GP0086	Belt clamp, TAZ			Aleph Objects		2	ea	$0.08	$0.16		4	1500
Printed		PP-GP0089	LCD_spacer			Aleph Objects		4	ea	$0.01	$0.02		4	3000
Printed		PP-GP0120	feed_tube_holder_v2.0			Aleph Objects		1	ea	$0.66	$0.66		4	750
Printed		PP-GP0074	feed_tube spinner			Aleph Objects		1	ea	$0.53	$0.53		4	750
Printed		PP-GP0061	herringbone_large_gear			Aleph Objects		1	ea	$2.43	$2.43	extruder	4	750
Printed		PP-GP0062	herringbone_small_gear			Aleph Objects		1	ea	$0.34	$0.34	extruder	4	750
Printed		PP-GP0060	Wade Reloaded Bearing Washer			Aleph Objects		1	ea	$0.02	$0.02	extruder	4	750
Printed		PP-GP0058	Wade Reloaded Extruder Block			Aleph Objects		1	ea	$4.01	$4.01	extruder	4	750
Printed		PP-GP0059	Wade Reloaded Idler Block			Aleph Objects		1	ea	$0.90	$0.90	extruder	4	750
Printed		PP-GP0091	extruder_latch			Aleph Objects		1	ea	$0.26	$0.26		4	750
Printed		PP-GP0151	X Idler v2.3 , TAZ			Aleph Objects		1	ea	$2.77	$2.77		4	750
Printed		PP-GP0128	X Carriage v2.0 ,TAZ			Aleph Objects		1	ea	$6.00	$6.00		4	750
Printed		PP-GP0094	x_carriage_guide			Aleph Objects		1	ea	$0.76	$0.76		4	750
Printed		PP-GP0152	X Motor Mount v2.1, TAZ			Aleph Objects		1	ea	$2.82	$2.82		4	750
Printed		PP-GP0096	Extruder mount, TAZ			Aleph Objects		1	ea	$6.51	$6.51		4	750
Printed		PP-GP0150	y_belt_mount			Aleph Objects		1	ea	$2.46	$2.46		4	750
Printed		PP-GP0121	Y Mount Chassis v2.1, TAZ			Aleph Objects		4	ea	$0.73	$2.92		4	3000
Printed		PP-GP0122	y_mount_table-2.1			Aleph Objects		4	ea	$0.73	$2.92		4	3000
Printed		PP-GP0123	Z Top Drive v1.2-Left, TAZ			Aleph Objects		1	ea	$3.56	$3.56		4	750
Printed		PP-GP0124	Z Top Drive v1.2-Right, TAZ			Aleph Objects		1	ea	$3.56	$3.56		4	750
Printed		PP-GP0125	Z Motor Mount v2.1 nonswitch-Right			Aleph Objects		1	ea	$5.84	$5.84		4	750
Printed		PP-GP0126	Z Motor Mount v2.1 switch-Left , TAZ			Aleph Objects		1	ea	$6.07	$6.07		4	750
Printed		PP-GP0109	Spool Arm, TAZ			Aleph Objects		1	ea	$2.01	$2.01		4	750
Printed		PP-GP0118	Bed Corner v2.5			Aleph Objects		4	ea	$0.25	$1.00		4	3000
Printed		PP-GP0107	shipping_clamp_a			Aleph Objects		4	ea	$0.25	$1.00		4	3000
Printed		PP-GP0108	shipping_clamp_b			Aleph Objects		4	ea	$0.21	$0.84		4	3000
Printed		PP-GP0113	Y Corner Left v1.2, TAZ			Aleph Objects		2	ea	$2.01	$4.02		4	1500
Printed		PP-GP0114	Y Corner Right v1.2, TAZ			Aleph Objects		2	ea	$2.01	$4.02		4	1500
Printed		PP-GP0115	Y Bearing Mount v2.6.b, TAZ			Aleph Objects		1	ea	$0.97	$0.97		4	750
Printed		PP-GP0116	Y Motor Mount v2.4, TAZ			Aleph Objects		1	ea	$5.17	$5.17		4	750
Printed		PP-GP0127	Z Nut Mount V 2.0 , TAZ			Aleph Objects		2	ea	$2.05	$4.10		4	1500
Printed		PP-GP0154	Electronics Case Mount v1.0			Aleph Objects		4	ea	$0.24	$0.96		4	3000
Printed		PP-GP0153	Extruder Fan Mount v1.0, TAZ			Aleph Objects		1	ea	$1.12	$1.12		4	750
Printed		PP-GP0163	Long Shim			Aleph Objects		2	ea	$1.00	$2.00			1500
Tools		TL-MS0019	Tool Kit, TAZ			On Time Mailing		1	ea	$42.22	$42.22		4	750
Electronics		PC-BD0027	Silicon Heater, 24V ,360W, 298mm x 298mm, Self Adhesive, w/ connectors			National Plastic Heater		1	ea	$40.55	$40.55		4	1500
Pre-assembled Electronics		EL-HR0016-2	Motor wires -2			RPC		5	ea	$8.87	$44.36		3	3750
Pre-assembled Electronics		KT-EL0010	Heat Bed Extension v1.0, TAZ			Aleph Objects		1	ea	$7.92	$7.92			750	Made Here
Pre-assembled Electronics		KT-EL0011	Extruder Extension v1.0, TAZ			Aleph Objects		1	ea	$11.86	$11.86			750	Made Here
Pre-assembled Electronics		KT-EL0012	Xz Extension v1.0, TAZ			Aleph Objects		1	ea	$8.81	$8.81			750	Made Here
Pre-assembled Electronics		KT-EL0013	YZ Extension v1.0, TAZ			Aleph Objects		1	ea	$15.15	$15.15			750	Made Here
Pre-assembled Electronics		KT-EL0014	LCD Extension v1.0, TAZ			Aleph Objects		1	ea	$19.89	$19.89			750	Made Here
Pre-assembled Electronics		KT-EL0015	Y Switch v1.0, TAZ			Aleph Objects		1	ea	$1.45	$1.45			750	Made Here
Pre-assembled Electronics		KT-EL0016	X Switch v1.0, TAZ			Aleph Objects		1	ea	$1.42	$1.42			750	Made Here
Pre-assembled Electronics		KT-EL0017	Z Switch v1.0, TAZ			Aleph Objects		1	ea	$1.45	$1.45			750	Made Here
Pre-assembled Electronics		KT-EL0018	40mm Fan Assembly v1.0, TAZ			Aleph Objects		1	ea	$2.36	$2.36			520	Made Here
Pre-assembled Electronics		KT-EL0019	80mm Fan Assembly v1.0, TAZ			Aleph Objects		1	ea	$2.18	$2.18			750	Made Here
Pre-assembled Electronics		KT-EL0020	CB YZ Harness v2.1, TAZ			Aleph Objects		1	ea	$9.34	$9.34			750	Made Here
Pre-assembled Electronics		KT-EL0021	CB Xz Harness v2.1, TAZ			Aleph Objects		1	ea	$7.77	$7.77			750	Made Here
Pre-assembled Electronics		KT-EL0022	CB Power Harness v1.0, TAZ			Aleph Objects		1	ea	$2.76	$2.76			750	Made Here
Pre-assembled Electronics		KT-EL0023	CB LCD Harness v2.2, TAZ			Aleph Objects		1	ea	$8.66	$8.66			750	Made Here
Pre-assembled Electronics		KT-EL0024	CB Extruder 1 Harness v2.2, TAZ			Aleph Objects		2	ea	$8.93	$17.87			750	Made Here
Pre-assembled Electronics		KT-EL0025	CB Heat Bed Harness v2.0, TAZ			Aleph Objects		1	ea	$6.25	$6.25			750	Made Here

											$1,058.52

## Sub-Assemblies
Category	AO Part #	Description	Manufacturer	Manufacturer PN	Distributor	Distributor SKU	Qty Per	UOM	Price Per Unit	Price Total	Qty to Order	PO	PO Date	Expected Date	Lead Time (wks)	Responsible	To Order	Notes

40mm Fan Assembly v1.0, TAZ	EL-FA0011	FAN,24VDC,Sleeve,5.75CFM,40X40X10MM,60mA 6000RPM,1.44W,280MM LEADS,CE/RoHS					5			$8.87					4
40mm Fan Assembly v1.0, TAZ	EL-MS0205	CONN TERM MALE 22-24AWG TIN			Soyo	SY42STH47-1504A	1	ea	$7.78	$7.78
40mm Fan Assembly v1.0, TAZ	KT-EL0018		Molex		Digikey	WM2517TR-ND	4	ea	$0.04	$0.17
40mm Fan Assembly v1.0, TAZ	PP-MP0059	CONN HOUSING MALE 2POS .100	Molex	701070003	Digikey	WM2535-ND	1	ea	$0.26	$0.26
80mm Fan Assembly v1.0, TAZ	EL-FA0012	FAN,24VDC,BALL,31.60CFM,80×80×15 MM,100mA			Mcmaster-Carr Supply Company	7937K31	45	mm	$0.01	$0.66
80mm Fan Assembly v1.0, TAZ	EL-MS0059	CONN TERM FEMALE 22-24AWG TIN			Mcmaster-Carr Supply Company	7937K33	25	mm	$0.03	$0.67
80mm Fan Assembly v1.0, TAZ	KT-EL0019
80mm Fan Assembly v1.0, TAZ	PC-CN0001	CONN HOUSING 2POS .100 W/LATCH					1			$42.22
CB Extruder 1 Harness v2.2, TAZ	EL-MS0059	CONN TERM FEMALE 22-24AWG TIN		TL-MS0001	Specialty incentives Inc.		1	ea	$15.99	$15.99					8
CB Extruder 1 Harness v2.2, TAZ	EL-MS0062	Connector, 4 pin Female housing with latch		TL-HD0006	Gordon Brush	906501	1	ea	$8.27	$8.27								http://www.gordonbrush.com/stainless-steel/straight-instrument-cleaner-brush-p-1294-l-en.html
CB Extruder 1 Harness v2.2, TAZ	EL-MS0124	20-24 AWG Tin Sockets for Receptacle		TL-HD0007	Precision Products	J1031S	1	ea	$1.05	$1.05
CB Extruder 1 Harness v2.2, TAZ	EL-MS0133	14-POS, panel mount w. brass inserts		TL-HD0008	McMaster-Carr Supply Company	6813a62	1	ea	$2.62	$2.62					1
CB Extruder 1 Harness v2.2, TAZ	EL-MS0141	Term Ring Non Ins 26-22AWG #4		TL-HD0009	WEBstaurant Store	35340592	1	ea	$2.03	$2.03									Food Machinery of America Inc. Omcan Food Machinery
CB Extruder 1 Harness v2.2, TAZ	EL-WR0099	Shielded 4Cond 22AWG		TL-HD0010	Business Supply	EPIX3201	1	ea	$2.14	$2.14							http://www.business-supply.com/p-8487-elmers-x-acto-no-1-precision-knife-aluminum.aspx?utm_le=true&id={adwords_producttargetid}&gclid=CJXMiLXrqbcCFao-Mgod8hkAkQ
CB Extruder 1 Harness v2.2, TAZ	EL-WR0103	24AWG Stranded – Red		TL-HD0011	Roeder Industries	TWE6	1	ea	$2.25	$2.25							http://roederindustries.com/shopexd.asp?id=1153
CB Extruder 1 Harness v2.2, TAZ	EL-WR0104	24AWG Stranded – Orange		TL-HD0012	Creative Home & Gardening	CJ25328493	1	ea	$5.49	$5.49							http://creativehomeandgardening.com/catalog/chg_catalog.mvc?cat+select+HTA+004440+CJ25328493
CB Extruder 1 Harness v2.2, TAZ	EL-WR0105	24AWG Stranded – Black		TL-HD0013	GRPerks	SPM2092250003	1	ea	$9.10	$9.10							http://www.sears.com/tekton-13-pc-long-arm-ball-hex-key/p-SPM2092250003?prdNo=10&blockNo=160&blockType=G160
CB Extruder 1 Harness v2.2, TAZ	KT-EL0024			TL-MS0018	Uline	S-18070	1	ea	$0.58	$0.58					1
CB Extruder 1 Harness v2.2, TAZ	PC-CN0001	CONN HOUSING 2POS .100 W/LATCH		TL-HD0014	Mcmaster-Carr Supply Company	5488A19	1	ea	$7.66	$7.66					1		http://www.lowes.com/pd_337643-25428-85661_0__?productId=3387150&Ntt=13mm+wrench&Ns=p_product_price|0	Lowes only has 65, cant back order
CB Extruder 1 Harness v2.2, TAZ	PC-CN0032	Term Block Plug 2POS STR 5.08MM		TL-MS0003	Uline	S-2845	1	ea	$0.03	$0.03					1
CB Heat Bed Harness v2.0, TAZ	EL-MS0059	CONN TERM FEMALE 22-24AWG TIN			On Time Mailing		1	ea	$1.00	$1.00
CB Heat Bed Harness v2.0, TAZ	EL-MS0121	14-18 AWG Tin Sockets for Receptacle
CB Heat Bed Harness v2.0, TAZ	EL-MS0124	20-24 AWG Tin Sockets for Receptacle					1			$7.92					4
CB Heat Bed Harness v2.0, TAZ	EL-WR0108	16AWG Stranded – Violet			Digikey	C2065V-1000-ND	900	mm	$0.00	$0.62
CB Heat Bed Harness v2.0, TAZ	EL-WR0109	24AWG Stranded – Yellow			Digikey	C2015Y-1000-ND	900	mm	$0.00	$0.28
CB Heat Bed Harness v2.0, TAZ	KT-EL0025				Mouser	879-1327G6-BK	2	ea	$0.18	$0.37
CB Heat Bed Harness v2.0, TAZ	PC-CN0001	CONN HOUSING 2POS .100 W/LATCH			Mouser	879-1332-BK	2	ea	$0.12	$0.24
CB Heat Bed Harness v2.0, TAZ	PC-CN0032	Term Block Plug 2POS STR 5.08MM	Molex Inc.	16-02-0102	Digikey	WM2510-ND	4	ea	$0.05	$0.20
CB Heat Bed Harness v2.0, TAZ	PC-CN0035	4-POS, panel mount w. brass inserts			Digikey	WM2900-ND	2	ea	$0.13	$0.26
CB LCD Harness v2.2, TAZ	EL-MS0059	CONN TERM FEMALE 22-24AWG TIN	Panduit	CLT25F-C20	McMaster-Carr Supply Company	7840K31	410	mm	$0.00	$0.39
CB LCD Harness v2.2, TAZ	EL-MS0074	20-POS .100 Dual (Black)			Digikey	A1357-ND	1	ea	$2.06	$2.06
CB LCD Harness v2.2, TAZ	EL-MS0075	8-POS .100 Dual (Black)			Digikey	A31998TR-ND	2	ea	$0.21	$0.42
CB LCD Harness v2.2, TAZ	EL-MS0127	D-Sub RCPT 25POS IDC			Digikey	A31991TR-ND	2	ea	$0.22	$0.45
CB LCD Harness v2.2, TAZ	EL-WR0098	25Cond Ribbon LT GRY			Digikey	A104910-ND	1	ea	$2.64	$2.64
CB LCD Harness v2.2, TAZ	KT-EL0023
CB Power Harness v1.0, TAZ	EL-MS0143	Conn Fast Receptacle14-16 AWG .250					1			$11.86
CB Power Harness v1.0, TAZ	EL-WR0106	16AWG Stranded – Red			Digikey	C2015R-1000-ND	3000	mm	$0.00	$0.77
CB Power Harness v1.0, TAZ	EL-WR0110	16AWG Stranded – Yellow			Digikey	C2015A-1000-ND	2000	mm	$0.00	$0.51
CB Power Harness v1.0, TAZ	KT-EL0022				Digikey	C2015B-1000-ND	1000	mm	$0.00	$0.26
CB Power Harness v1.0, TAZ	PC-CN0036	Term Block Plug 6POS STR 5.08MM			Digikey	W504-1000-ND	1000	mm	$0.00	$1.02
CB Xz Harness v2.1, TAZ	EL-MS0059	CONN TERM FEMALE 22-24AWG TIN			Digikey	A1358-ND	1	ea	$2.51	$2.51
CB Xz Harness v2.1, TAZ	EL-MS0062	Connector, 4 pin Female housing with latch			Digikey	A31991TR-ND	11	ea	$0.22	$2.45
CB Xz Harness v2.1, TAZ	EL-MS0124	20-24 AWG Tin Sockets for Receptacle			Digikey	A32516-ND	1	ea	$2.55	$2.55
CB Xz Harness v2.1, TAZ	EL-MS0133	14-POS, panel mount w. brass inserts	Molex Inc.	16-02-0102	Digikey	WM2510-ND	10	ea	$0.05	$0.50
CB Xz Harness v2.1, TAZ	EL-MS0141	Term Ring Non Ins 26-22AWG #4			Digikey	WM2900-ND	1	ea	$0.13	$0.13
CB Xz Harness v2.1, TAZ	EL-WR0099	Shielded 4Cond 22AWG	Molex	50579404	Digikey	WM2902-ND	2	ea	$0.12	$0.25
CB Xz Harness v2.1, TAZ	EL-WR0105	24AWG Stranded – Black	Panduit	CLT25F-C20	McMaster-Carr Supply Company	7840K31	960	mm	$0.00	$0.92
CB Xz Harness v2.1, TAZ	EL-WR0107	24AWG Stranded – White
CB Xz Harness v2.1, TAZ	EL-WR0111	24AWG Stranded – Blue					1			$8.81
CB Xz Harness v2.1, TAZ	KT-EL0021				Digikey	C2015B-1000-ND	660	mm	$0.00	$0.17
CB Xz Harness v2.1, TAZ	PC-CN0003	Connector Housing 3POS .100 W/Latch			Digikey	C2015W-1000-ND	330	mm	$0.00	$0.08
CB YZ Harness v2.1, TAZ	EL-MS0059	CONN TERM FEMALE 22-24AWG TIN			Digikey	C2015L-1000-ND	330	mm	$0.00	$0.08
CB YZ Harness v2.1, TAZ	EL-MS0062	Connector, 4 pin Female housing with latch			Digikey	W504-1000-ND	330	mm	$0.00	$0.34
CB YZ Harness v2.1, TAZ	EL-MS0121	14-18 AWG Tin Sockets for Receptacle			Digikey	A1358-ND	1	ea	$2.51	$2.51
CB YZ Harness v2.1, TAZ	EL-MS0124	20-24 AWG Tin Sockets for Receptacle			Digikey	A31991TR-ND	9	ea	$0.22	$2.00
CB YZ Harness v2.1, TAZ	EL-MS0133	14-POS, panel mount w. brass inserts			Digikey	A32516-ND	1	ea	$2.55	$2.55
CB YZ Harness v2.1, TAZ	EL-WR0099	Shielded 4Cond 22AWG	Panduit	CLT25F-C20	McMaster-Carr Supply Company	7840K31	300	mm	$0.00	$0.29
CB YZ Harness v2.1, TAZ	EL-WR0105	24AWG Stranded – Black	Molex Inc.	16-02-0102	Digikey	WM2510-ND	8	ea	$0.05	$0.40
CB YZ Harness v2.1, TAZ	EL-WR0107	24AWG Stranded – White			Digikey	WM2900-ND	2	ea	$0.13	$0.26
CB YZ Harness v2.1, TAZ	KT-EL0020		Molex	50579404	Digikey	WM2902-ND	1	ea	$0.12	$0.12
CB YZ Harness v2.1, TAZ	PC-CN0003	Connector Housing 3POS .100 W/Latch
Extruder Extension v1.0, TAZ	EL-MS0059	CONN TERM FEMALE 22-24AWG TIN					1			$15.15
Extruder Extension v1.0, TAZ	EL-MS0062	Connector, 4 pin Female housing with latch			Digikey	C2015B-1000-ND	190	mm	$0.00	$0.05
Extruder Extension v1.0, TAZ	EL-MS0073	Tubing, Corrugated Loom .25"			Digikey	C2015W-1000-ND	190	mm	$0.00	$0.05
Extruder Extension v1.0, TAZ	EL-MS0123	20-24 AWG Tin Pin for Plug			Digikey	W504-1000-ND	1120	mm	$0.00	$1.14
Extruder Extension v1.0, TAZ	EL-MS0129	Cable Clamp for 14-Pos; 0.453” opening			Digikey	A1358-ND	1	ea	$2.51	$2.51
Extruder Extension v1.0, TAZ	EL-MS0131	14-POS, free hanging			Digikey	A31991TR-ND	13	ea	$0.22	$2.89
Extruder Extension v1.0, TAZ	EL-WR0099	Shielded 4Cond 22AWG			Digikey	A31998TR-ND	1	ea	$0.21	$0.21
Extruder Extension v1.0, TAZ	EL-WR0103	24AWG Stranded – Red			Digikey	A33754-ND	1	ea	$6.01	$6.01
Extruder Extension v1.0, TAZ	EL-WR0104	24AWG Stranded – Orange	Panduit	CLT25F-C20	McMaster-Carr Supply Company	7840K31	420	mm	$0.00	$0.40
Extruder Extension v1.0, TAZ	EL-WR0105	24AWG Stranded – Black	Panduit		McMaster-Carr Supply Company	7840K32	240	mm	$0.00	$0.30
Extruder Extension v1.0, TAZ	KT-EL0011		Molex Inc.	16-02-0102	Digikey	WM2510-ND	14	ea	$0.05	$0.70
Extruder Extension v1.0, TAZ	PC-CN0001	CONN HOUSING 2POS .100 W/LATCH			Digikey	WM2900-ND	1	ea	$0.13	$0.13
Heat Bed Extension v1.0, TAZ	EL-MS0008	Heavy Duty Power Connectors HOUSING ONLY, BLACK POWERPOLE 15/45	Molex	50579404	Digikey	WM2902-ND	3	ea	$0.12	$0.37
Heat Bed Extension v1.0, TAZ	EL-MS0010	Heavy Duty Power Connectors POWERPOLE 15A CONT			Mcmaster-Carr Supply Company	9681K25	1	ea	$0.06	$0.06
Heat Bed Extension v1.0, TAZ	EL-MS0059	CONN TERM FEMALE 22-24AWG TIN			Newark Electronic	78R8041	240	mm	$0.00	$0.24
Heat Bed Extension v1.0, TAZ	EL-MS0073	Tubing, Corrugated Loom .25"			Newark Electronic	55H3650	1	ea	$0.09	$0.09
Heat Bed Extension v1.0, TAZ	EL-MS0122	14-18 AWG Tin Pin for Plug
Heat Bed Extension v1.0, TAZ	EL-MS0123	20-24 AWG Tin Pin for Plug					1			$19.89
Heat Bed Extension v1.0, TAZ	EL-MS0128	4-POS, free hanging			3M	517-3517/10	670	mm	$0.02	$10.99
Heat Bed Extension v1.0, TAZ	EL-MS0140	Cable Clamp for 4-Pos; 0.329” opening			Digikey	609-1739-ND	2	ea	$0.64	$1.28
Heat Bed Extension v1.0, TAZ	EL-WR0108	16AWG Stranded – Violet			Digikey	3M15408-ND	1	ea	$4.06	$4.06
Heat Bed Extension v1.0, TAZ	EL-WR0109	24AWG Stranded – Yellow			Digikey	976-25RPE-ND	1	ea	$1.31	$1.31
Heat Bed Extension v1.0, TAZ	KT-EL0010
Heat Bed Extension v1.0, TAZ	PC-CN0001	CONN HOUSING 2POS .100 W/LATCH					1			$1.45
LCD Extension v1.0, TAZ	EL-CA0016	Flat Cables .050" 10C Shielded Black 28AWG Stranded	Molex		Digikey	WM2517TR-ND	2	ea	$0.04	$0.08
LCD Extension v1.0, TAZ	EL-MS0126	D-Sub Plug 25POS IDC			Digikey	WM2533-ND	1	ea	$0.33	$0.33
LCD Extension v1.0, TAZ	EL-MS0134	Backshell DB25 Flat Ribbon			Digikey	C2015B-1000-ND	120	mm	$0.00	$0.07
LCD Extension v1.0, TAZ	KT-EL0014				Digikey	C2015W-1000-ND	120	mm	$0.00	$0.03
LCD Extension v1.0, TAZ	PC-CN0010	IDC 10POS Dual 30AU			Digikey	A27793-ND	2	ea	$0.14	$0.29
Motor Wires -2	EL-HR0016-2				Digikey	SW768-ND	1	ea	$0.65	$0.65
Motor Wires -2	EL-MS0061	Connector, 4 pin Male housing with latch
Motor Wires -2	EL-MS0205	CONN TERM MALE 22-24AWG TIN					1			$1.42
Motor Wires -2	EL-MT0001	NEMA 17 Stepper Motors, wires cut to 60mm	Molex		Digikey	WM2517TR-ND	2	ea	$0.04	$0.08
Motor Wires -2	TL-CS0083	EMI/RFI-Shield Heat-Shrink Tubing 3/16" ID Before, 3/32" ID After, 48" L, Black			Digikey	WM2533-ND	1	ea	$0.33	$0.33
Motor Wires -2	TL-CS0129	Interference-Shielding Heat-Shrink Tubing, 3/8" ID Before, 3/16" ID After, 48" Long, Black			Digikey	C2015B-1000-ND	140	mm	$0.00	$0.04
Tool Kit, TAZ	DC-LB0005	2 x 2" D.O.T. Labels - "Right to Know"			Digikey	C2015W-1000-ND	140	mm	$0.00	$0.04
Tool Kit, TAZ	TL-HD0008	Stainless Steel Pocket Rule Semiflexible, Metric Grads, 150 mm Length			Digikey	A27793-ND	2	ea	$0.14	$0.29
Tool Kit, TAZ	TL-HD0009	7 1/2" Nylon Handle Clam Knife			Digikey	SW768-ND	1	ea	$0.65	$0.65
Tool Kit, TAZ	TL-HD0014	Standard-Head Open-End Wrench Black Finish, 13mm Sz, 4-7/8" Length, 15 Deg Angle
Tool Kit, TAZ	TL-HD0046	Pro Dental Pick, 5 3/4 in					1			$1.45
Tool Kit, TAZ	TL-HD0047	Tekton 13-pc. Long Arm Ball Hex Key Wrench Set (Metric)	Molex		Digikey	WM2517TR-ND	2	ea	$0.04	$0.08
Tool Kit, TAZ	TL-HD0048	Elmer's X-Acto No. 1 Precision Knife – Aluminum			Digikey	WM2533-ND	1	ea	$0.33	$0.33
Tool Kit, TAZ	TL-HD0049	6'' Deluxe Bent Stainless Steel Tweezer with Serrated Teeth			Digikey	C2015B-1000-ND	200	mm	$0.00	$0.05
Tool Kit, TAZ	TL-HD0050	6" Professional Long Nose Pliers			Digikey	C2015L-1000-ND	200	mm	$0.00	$0.05
Tool Kit, TAZ	TL-MS0001	Tool Kit Bag w/ LulzBot logo			Digikey	A27793-ND	2	ea	$0.14	$0.29
Tool Kit, TAZ	TL-MS0018	HDPE, 8 oz. Natural Large Round Wide-Mouth Jars			Digikey	SW768-ND	1	ea	$0.65	$0.65
Tool Kit, TAZ	TL-MS0019
Tool Kit, TAZ	TL-MS0020	Stainless Steel/Straight Instrument Cleaner Brush					1			$2.36
X Switch v1.0, TAZ	EL-MS0142	CONN RECEPT FASTON 22-26AWG .110			Kysan	TF4010-24H-S	1	ea	$1.95	$1.95
X Switch v1.0, TAZ	EL-MS0205	CONN TERM MALE 22-24AWG TIN	Molex		Digikey	WM2517TR-ND	2	ea	$0.04	$0.08
X Switch v1.0, TAZ	EL-SW0021	Switch SIM Roll SPDT 3A 125V			Digikey	WM2533-ND	1	ea	$0.33	$0.33
X Switch v1.0, TAZ	EL-WR0105	24AWG Stranded – Black
X Switch v1.0, TAZ	EL-WR0107	24AWG Stranded – White					1			$2.18
X Switch v1.0, TAZ	KT-EL0016				Kysan	TF8015-24M-B	1	ea	$1.95	$1.95
X Switch v1.0, TAZ	PP-MP0059	CONN HOUSING MALE 2POS .100	Molex Inc.	16-02-0102	Digikey	WM2510-ND	2	ea	$0.05	$0.10
Xz Extension v1.0, TAZ	EL-MS0059	CONN TERM FEMALE 22-24AWG TIN			Digikey	WM2900-ND	1	ea	$0.13	$0.13
Xz Extension v1.0, TAZ	EL-MS0062	Connector, 4 pin Female housing with latch
Xz Extension v1.0, TAZ	EL-MS0073	Tubing, Corrugated Loom .25"					1			$9.34
Xz Extension v1.0, TAZ	EL-MS0123	20-24 AWG Tin Pin for Plug			Digikey	C2015B-1000-ND	190	mm	$0.00	$0.05
Xz Extension v1.0, TAZ	EL-MS0129	Cable Clamp for 14-Pos; 0.453” opening			Digikey	C2015W-1000-ND	190	mm	$0.00	$0.05
Xz Extension v1.0, TAZ	EL-MS0131	14-POS, free hanging			Digikey	W504-1000-ND	570	mm	$0.00	$0.58
Xz Extension v1.0, TAZ	EL-WR0099	Shielded 4Cond 22AWG	Molex Inc.	16-02-0102	Digikey	WM2510-ND	14	ea	$0.05	$0.70
Xz Extension v1.0, TAZ	EL-WR0105	24AWG Stranded – Black	Molex	50579404	Digikey	WM2902-ND	3	ea	$0.12	$0.37
Xz Extension v1.0, TAZ	EL-WR0107	24AWG Stranded – White			Digikey	WM2901-ND	1	ea	$0.18	$0.18
Xz Extension v1.0, TAZ	EL-WR0111	24AWG Stranded – Blue			Digikey	A106308-ND	1	ea	$3.95	$3.95
Xz Extension v1.0, TAZ	KT-EL0012				Digikey	A31995TR-ND	13	ea	$0.24	$3.18
Xz Extension v1.0, TAZ	PC-CN0001	CONN HOUSING 2POS .100 W/LATCH			Digikey	A31997TR-ND	1	ea	$0.27	$0.27
Y Switch v1.0, TAZ	EL-MS0142	CONN RECEPT FASTON 22-26AWG .110
Y Switch v1.0, TAZ	EL-MS0205	CONN TERM MALE 22-24AWG TIN					1			$7.77
Y Switch v1.0, TAZ	EL-SW0021	Switch SIM Roll SPDT 3A 125V			Digikey	C2015B-1000-ND	180	mm	$0.00	$0.05
Y Switch v1.0, TAZ	EL-WR0105	24AWG Stranded – Black			Digikey	C2015W-1000-ND	190	mm	$0.00	$0.05
Y Switch v1.0, TAZ	EL-WR0107	24AWG Stranded – White			Digikey	C2015L-1000-ND	160	mm	$0.00	$0.04
Y Switch v1.0, TAZ	KT-EL0015				Digikey	W504-1000-ND	457	mm	$0.00	$0.47
Y Switch v1.0, TAZ	PP-MP0059	CONN HOUSING MALE 2POS .100	Molex Inc.	16-02-0102	Digikey	WM2510-ND	8	ea	$0.05	$0.40
YZ Extension v1.0, TAZ	EL-MS0059	CONN TERM FEMALE 22-24AWG TIN	Molex	50579404	Digikey	WM2902-ND	1	ea	$0.12	$0.12
YZ Extension v1.0, TAZ	EL-MS0062	Connector, 4 pin Female housing with latch			Digikey	WM2901-ND	2	ea	$0.18	$0.37
YZ Extension v1.0, TAZ	EL-MS0073	Tubing, Corrugated Loom .25"			Digikey	A106308-ND	1	ea	$3.95	$3.95
YZ Extension v1.0, TAZ	EL-MS0122	14-18 AWG Tin Pin for Plug			Digikey	A31995TR-ND	9	ea	$0.24	$2.20
YZ Extension v1.0, TAZ	EL-MS0123	20-24 AWG Tin Pin for Plug			Digikey	298-10067-ND	1	ea	$0.12	$0.12
YZ Extension v1.0, TAZ	EL-MS0130	Cable Clamp for 14-Pos; 0.453” opening; full cover
YZ Extension v1.0, TAZ	EL-MS0131	14-POS, free hanging					1			$2.76
YZ Extension v1.0, TAZ	EL-MS0139	Tubing, Corrugated Loom .375"			Digikey	C2065Y-100-ND	50	mm	$0.00	$0.06
YZ Extension v1.0, TAZ	EL-MS0160	Noninsulated Wire Ferrule, 14 AWG, .39" Pin Length			Digikey	C2065R-1000-ND	650	mm	$0.00	$0.45
YZ Extension v1.0, TAZ	EL-WR0013	HOOK-UP WIRE 100FT 18AWG TIN-COPPER BLK, C2064A.12.01			Digikey	WM7822-ND	1	ea	$1.99	$1.99
YZ Extension v1.0, TAZ	EL-WR0099	Shielded 4Cond 22AWG			Digikey	A27824-ND	2	ea	$0.13	$0.26
YZ Extension v1.0, TAZ	EL-WR0105	24AWG Stranded – Black
YZ Extension v1.0, TAZ	EL-WR0107	24AWG Stranded – White					1			$8.66
YZ Extension v1.0, TAZ	KT-EL0013				Digikey	MD25R-100-ND	160	mm	$0.00	$0.47
YZ Extension v1.0, TAZ	PC-CN0001	CONN HOUSING 2POS .100 W/LATCH			Digikey	3M15414-ND	1	ea	$5.45	$5.45
YZ Extension v1.0, TAZ	TL-HD0178	MOLEX 19069-0117 TERMINAL, RING TONGUE, #10, CRIMP			Digikey	WM2521-ND	1	ea	$0.86	$0.86
Z Switch v1.0, TAZ	EL-MS0142	CONN RECEPT FASTON 22-26AWG .110			Digikey	WM2527-ND	1	ea	$0.97	$0.97
Z Switch v1.0, TAZ	EL-MS0205	CONN TERM MALE 22-24AWG TIN	Molex Inc.	16-02-0102	Digikey	WM2510-ND	18	ea	$0.05	$0.90
Z Switch v1.0, TAZ	EL-SW0021	Switch SIM Roll SPDT 3A 125V
Z Switch v1.0, TAZ	EL-WR0105	24AWG Stranded – Black					2			$8.93
Z Switch v1.0, TAZ	EL-WR0111	24AWG Stranded – Blue			Digikey	C2015B-1000-ND	440	mm	$0.00	$0.11
Z Switch v1.0, TAZ	KT-EL0017				Digikey	C2015R-1000-ND	900	mm	$0.00	$0.23
Z Switch v1.0, TAZ	PP-MP0059	CONN HOUSING MALE 2POS .100			Digikey	C2015A-1000-ND	260	mm	$0.00	$0.07
					Digikey	W504-1000-ND	90	mm	$0.00	$0.09
			Molex Inc.	16-02-0102	Digikey	WM2510-ND	6	ea	$0.05	$0.30
			Molex	50579404	Digikey	WM2902-ND	1	ea	$0.12	$0.12
					Digikey	WM2900-ND	1	ea	$0.13	$0.13
					Digikey	A106308-ND	1	ea	$3.95	$3.95
					Digikey	A31995TR-ND	11	ea	$0.24	$2.69
					Digikey	298-10067-ND	1	ea	$0.12	$0.12
					Digikey	WM7819-ND	2	ea	$0.56	$1.12

							1			$6.25
					Digikey	C2065V-1000-ND	300	mm	$0.00	$0.21
					Digikey	C2015Y-1000-ND	200	mm	$0.00	$0.06
					Digikey	WM7819-ND	1	ea	$0.56	$0.56
			Molex Inc.	16-02-0102	Digikey	WM2510-ND	2	ea	$0.05	$0.10
					Digikey	WM2900-ND	1	ea	$0.13	$0.13
					Digikey	A25053-ND	1	ea	$4.15	$4.15
					Digikey	A31997TR-ND	2	ea	$0.27	$0.55
					Digikey	A31995TR-ND	2	ea	$0.24	$0.49

## Order
500		Part Number	Description	Manufacturer	Alt PN?	Supplier	Supplier Part Number	In a TAZ	UOM	Price	Total Needed	Total Cost	Qty to Order	PO	PO Date	Actual O/H	Notes
Hardware		HD-MS0054	Square Bumper			Advanced Antivibration components	V10R87-B08130	8	ea	$0.09	4000	$354.29	41 Sheets of 98	PO03407	06-12	50 Rec'vd-6/25	Only 10 sheets in stock

Mechanical		HE-SH0016	Assy, Budaschnozzle 2.0c with 0.35 nozzle	Aleph Objects		Aleph Objects		1	ea	$52.00	500	$26,000.00	520, parts being ordered	Various	Internal	All good 7/24/2014	shared-j/devel/lulzbot/Budaschnozzle/v2.0/buda_2.0_order_BOM_1000.ods

Mechanical		HD-MS0002-3	Borosilicate Glass Bed 300mm x 300mm			Allen Scientific		1	ea	$13.25	500	$6,625.00	520	PO03306	05/28/14	552 Rec'vd

Hardware		HD-MS0027	Spring, Extruder, 6mm OD, 0.8mm WD, 9.7mm FL			Associated Spring	C0240-032-0380-M	6	ea	$0.16	3000	$476.70	3050	PO03251	05/22/14	3050 Rec'vd	QTY 3000		Food Machinery of America Inc. Omcan Food Machinery

Mechanical		HD-BL0009	GT2, Single sided Neoprene Belt, 2mm pitch, 582 teeth, 6mm wide,fiberglass cords			B & B Manufacturing, Inc	1164-2P-06 (2MR-1164-06)	2	ea	$2.85	1000	$2,850.00	1040	PO03254	05/22/14	1040 Rec'vd
Mechanical		HD-MS0033	GT2 Timing Pulley, 5mm Bore Aluminum			B & B Manufacturing, Inc	16-2P06M6CA5 5MM BORE ALUMINUM	2	ea	$3.25	1000	$3,250.00	1040	PO03254	05/22/14	750 Rec'vd	ETA 08/03

		TL-HD0048	Elmer's X-Acto No. 1 Precision Knife – Aluminum		TL-HD0010		X3201	1	ea	$2.14	500	$1,070.00	520				Substitute	Best PN? X3201. New PN? UNI-EPIX3001. Old PN: EPIX3201
Tools		TL-HD0048	Xacto X3201 N0. 1 Precision Knife		TL-HD0010	Amazon (Grady's Online)	X3201	1	ea	$2.00	500	$1,000.00	187	PO03470	06/15/14	187 Rec'vd	Only 187 ordered
		TL-HD0048	Xacto X3201 N0. 1 Precision Knife		TL-HD0010	Utrecht Art Supplies	X3201	1	ea	$2.43	500	$1,215.00	333	PO03471	06/15/14	333 Rec'vd	333 ordered

		TL-HD0050	6" Professional Long Nose Pliers		TL-HD0012	Creative Home & Gardening	CJ25328493	1	ea	$6.49	500	$3,245.00	335	PO03472	06/15/14	335 Rec'vd	Item CJ2532-8493
Tools		TL-HD0050	6" Professional Long Nose Pliers		TL-HD0012	Tools Plus		1	ea	$5.56	500	$2,780.00	185	PO03939	07/31/14

Mechanical		PP-FP0012	frame_connector			Custom Laser		2	ea	$2.50	1000	$2,500.00	1020	PO03277	05/30/14	1020 Rec'vd
Mechanical		PP-FP0011	TAZ name plate, laser cut			Custom Laser		1	ea	$3.75	500	$1,875.00	520	PO03277	05/30/14	520 Rec'vd

Hardware		HD-MS0061	KNOB CLR/MATTE .50"DIA 6MM SHAFT			Digikey	226-3128-ND	1	ea	$2.63	500	$1,316.50	300	PO03450	06/15/14	300 Rec'vd	4500 post Guava
Electronic		EL-MS0141	Term Ring Non Ins 26-22AWG #4			Digikey	298-10067-ND	2	ea	$0.12	1000	$123.10	1040	PO03450	06/15/14	1040 Rec'vd	Ok to order		amazon@grperks.com	Awaiting paypal invoice
Electronic		EL-MS0126	D-Sub Plug 25POS IDC			Digikey	3M15408-ND	1	ea	$4.06	500	$2,028.50	40	PO03450	06/15/14	40 Rec'vd	340 post Guava + 125 Pre Sub
Electronic		EL-MS0127	D-Sub RCPT 25POS IDC			Digikey	3M15414-ND	1	ea	$5.45	500	$2,726.50	0			500 post Guava	200 in Pre Sub
Electronic		PC-CN0010	IDC 10POS Dual 30AU			Digikey	609-1739-ND	2	ea	$0.64	1000	$640.64	640	PO03450	06/15/14	640 Rec'vd	Ok to order
Electronic		EL-MS0134	Backshell DB25 Flat Ribbon			Digikey	976-25RPE-ND	1	ea	$1.31	500	$656.25	510	PO03314 and PO03315 and PO03450	06/01/14	684 Rec'vd	Partials ordered from Digikey/Mouser, more needed
Electronic		EL-MS0140	Cable Clamp for 4-Pos; 0.329” opening			Digikey	A104910-ND	1	ea	$2.64	500	$1,318.50	250	PO03450	06/15/14	250 Rec'vd	Ok to order
Electronic		EL-MS0133	14-POS, panel mount w. brass inserts			Digikey	A106308-ND	4	ea	$3.95	2000	$7,900.00	1560	PO03450	06/15/14	466 Rec'vd	1,494 B/O 9/30
		EL-MS0133	14-POS, panel mount w. brass inserts			Online Components		4	ea	$3.95	2000		500	PO03886	07/22/14	500 Rec'vd
Electronic		EL-MS0128	4-POS, free hanging			Digikey	A1357-ND	1	ea	$2.06	500	$1,030.50	250	PO03450	06/15/14	250 Rec'vd	Ok to order
Electronic		EL-MS0131	14-POS, free hanging			Digikey	A1358-ND	3	ea	$2.51	1500	$3,771.00	1360	PO03450	06/15/14	1360 Rec'vd	Ok to order
Electronic		PC-CN0035	4-POS, panel mount w. brass inserts			Digikey	A25053-ND	1	ea	$4.15	500	$2,075.00	250	PO03450	06/15/14	101 Rec'vd	149 backordered til 6/29
Electronic		EL-MS0142	CONN RECEPT FASTON 22-26AWG .110			Digikey	A27793-ND	6	ea	$0.14	3000	$430.98	3000	PO03450	06/15/14	3000 Rec'vd	Ok to order
Electronic		EL-MS0143	Conn Fast Receptacle14-16 AWG .250			Digikey	A27824-ND	2	ea	$0.13	1000	$129.02	0			Need to count	NO need to order more (half done by P/S supplier + extra fr Guava)
Electronic		EL-MS0123	20-24 AWG Tin Pin for Plug			Digikey	A31991TR-ND	35	ea	$0.22	17500	$3,893.75	5	PO03450	06/15/14	12,000 backordered til 7/9, 8,000 backordered til 7/15	Ok to order, 5 reels(20,000)	* Hot item to order right away – long lead time (DK quote: 12K 7/9, 8K 7/15)
Electronic		EL-MS0124	20-24 AWG Tin Sockets for Receptacle			Digikey	A31995TR-ND	35	ea	$0.24	17500	$4,283.13	6	PO03450	06/15/14	5 Rec'vd	Need 1 more	12,000 backordered problem, should be in stock. 8,000 backordered til 7/1
Electronic		EL-MS0121	14-18 AWG Tin Sockets for Receptacle			Digikey	A31997TR-ND	3	ea	$0.27	1500	$412.13	1	PO03450	06/15/14	1 Rec'vd	1 Rec'vd	* Hot item to order right away – long lead time (stock avail at DigiKey)
Electronic		EL-MS0122	14-18 AWG Tin Pin for Plug			Digikey	A31998TR-ND	3	ea	$0.21	1500	$311.25	1	PO03450	06/15/14	1 Rec'vd	1 Rec'vd	* Hot item to order right away – long lead time (stock avail at DigiKey)
Electronic		EL-MS0129	Cable Clamp for 14-Pos; 0.453” opening			Digikey	A32516-ND	2	ea	$2.55	1000	$2,553.00	1020	PO03450	06/15/14	1020 Rec'vd	1020 Rec'vd
Electronic		EL-MS0130	Cable Clamp for 14-Pos; 0.453” opening; full cover			Digikey	A33754-ND	1	ea	$6.01	500	$3,006.00	510	PO03450	06/15/14	510 Rec'vd	Ok to order
Electronic		EL-WR0104	24AWG Stranded – Orange			Digikey	C2015A-1000-ND	2260	mm	$0.00	1130000	$288.79	4	PO03450	06/15/14	4 reels Rec'vd	Ok to order
Electronic		EL-WR0105	24AWG Stranded – Black			Digikey	C2015B-1000-ND	3120	mm	$0.00	1560000	$398.68	5	PO03450	06/15/14	5 reels Rec'vd	Ok to order
Electronic		EL-WR0111	24AWG Stranded – Blue			Digikey	C2015L-1000-ND	690	mm	$0.00	345000	$88.17	2	PO03450	06/15/14	2 reels Rec'vd	Ok to order
Electronic		EL-WR0103	24AWG Stranded – Red			Digikey	C2015R-1000-ND	3900	mm	$0.00	1950000	$498.35	6	PO03450	06/15/14	6 reels Rec'vd	Ok to order
Electronic		EL-WR0107	24AWG Stranded – White			Digikey	C2015W-1000-ND	1160	mm	$0.00	580000	$148.23	0			Need to count	NO need to order more
Electronic		EL-WR0109	24AWG Stranded – Yellow			Digikey	C2015Y-1000-ND	1100	mm	$0.00	550000	$171.80	2	PO03450	06/15/14	2 reels Rec'vd	Ok to order
Electronic		EL-WR0106	16AWG Stranded – Red			Digikey	C2065R-1000-ND	650	mm	$0.00	325000	$225.63	2	PO03450	06/15/14	2 reels Rec'vd	Ok to order
Electronic		EL-WR0108	16AWG Stranded – Violet			Digikey	C2065V-1000-ND	1200	mm	$0.00	600000	$416.56	3	PO03450	06/15/14	3 reels Rec'vd	Ok to order
Electronic		EL-WR0110	16AWG Stranded – Yellow			Digikey	C2065Y-100-ND	50	mm	$0.00	25000	$31.47	1	PO03450	06/15/14	1 reel Rec'vd	Ok to order
Electronic		EL-SW0020	SWITCH ROCKER DPST 20A 125V	E-switch	R5ABLKBLKFF0	Digikey	EG1529-ND	1	ea	$1.18	500	$590.63	510	PO03450	06/15/14	525 Rec'vd	Ok to order
Electronic		EL-WR0098	25Cond Ribbon LT GRY			Digikey	MD25R-100-ND	160	mm	$0.00	80000	$235.85	3	PO03450	06/15/14	3 Rec'vd	Ok to order
Electronic		EL-SW0021	Switch SIM Roll SPDT 3A 125V			Digikey	SW768-ND	3	ea	$0.65	1500	$975.81	1600	PO03450	06/15/14	1600 Rec'vd
Electronic		EL-WR0099	Shielded 4Cond 22AWG			Digikey	W504-1000-ND	3567	mm	$0.00	1783500	$1,815.23	7	PO03450	06/15/14	7 Rec'vd	Ok to order(1 more than Holly's need to insure Guava has enough)
Electronic		EL-MS0059	CONN TERM FEMALE 22-24AWG TIN	Molex Inc.	16-02-0102	Digikey	WM2510TR-ND	86	ea	$0.05	43000	$2,147.85	2	PO03450	06/15/14	47000 Rec'vd	Ok to order, 2 reels of 20,000 = 40,000 * Hot item to order right away-long lead time (stock avail at DigiK)
						Digikey	WM2510CT-ND	86	ea	$1.05			4000	PO03450	06/15/14	Immediate	Ok to order, cut tape form to fulfill the 43,00 requirement.
Electronic		EL-MS0075	8-POS .100 Dual (Black)			Digikey	WM2521-ND	1	ea	$0.86	500	$431.18	100	PO03450	06/15/14	100 Rec'vd	Ok to order
Electronic		EL-MS0074	20-POS .100 Dual (Black)			Digikey	WM2527-ND	1	ea	$0.97	500	$485.05	100	PO03450	06/15/14	100 Rec'vd	Ok to order
Electronic		PP-MP0059	CONN HOUSING MALE 2POS .100			Digikey	WM2533-ND	4	ea	$0.33	2000	$653.30	2000	PO03450	06/15/14	2000 Rec'vd	Ok to order
Electronic		EL-MS0061	Connector, 4 pin Male housing with latch	Molex	701070003	Digikey	WM2535-ND	5	ea	$0.26	2500	$655.00	2500	PO03450	06/15/14	2500 Rec'vd	Ok to order
Electronic		EL-MS0058	CONN PIN MALE 24-30AWG CRIMP TIN	Molex	16-02-0105	Digikey	WM2565TR-ND	33	ea	$0.11	16500	$764.00	1	PO03450	06/15/14	4200 Rec'vd	Ok to order (1 reel)	Return this reel on arrival
Electronic		PC-CN0001	CONN HOUSING 2POS .100 W/LATCH			Digikey	WM2900-ND	9	ea	$0.13	4500	$575.78	4500	PO03450	06/15/14	4500 Rec'vd	Ok to order
Electronic		PC-CN0003	Connector Housing 3POS .100 W/Latch			Digikey	WM2901-ND	3	ea	$0.18	1500	$276.95	1560	PO03450	06/15/14	1560 Rec'vd	Ok to order
Electronic		EL-MS0062	Connector, 4 pin Female housing with latch	Molex	50579404	Digikey	WM2902-ND	11	ea	$0.12	5500	$682.50	5600	PO03450	06/15/14	6100 Rec'vd	Ok to order
Electronic		PC-CN0032	Term Block Plug 2POS STR 5.08MM			Digikey	WM7819-ND	5	ea	$0.56	2500	$1,396.50	2520	PO03450	06/15/14	2520 Rec'vd	Ok to order
Electronic		PC-CN0036	Term Block Plug 6POS STR 5.08MM			Digikey	WM7822-ND	1	ea	$1.99	500	$993.00	260	PO03450	06/15/14	260 Rec'vd	Ok to order

Electronic		EL-MS0205	CONN TERM MALE 22-24AWG TIN	Molex		Digikey	WM2517TR-ND	28	ea	$0.04	14000	$838.40	1	PO03782	07/10/14	1 Rec'vd

		EL-MS0133	14-POS, panel mount w. brass inserts			Digikey/onlinecomponents	A106308-ND	4	ea	$3.95	2000	$7,900.00	500	PO03886	07/22/14	UPS Ground	Qty was wrong before, we need 500 more, We can get from onlinecomponents.com

Mechanical		PP-FP0029	Cover, Electronics, Guava			EPOCS		1	ea	$5.25	500	$2,625.00	510	PO03276	06/02/14	510 Rec'vd
Mechanical		PP-FP0030	Enclosure, Sheet Metal, Guava			EPOCS		1	ea	$19.50	500	$9,750.00	510	PO03276	06/02/14	510 Rec'vd
Mechanical		PP-FP0009	LCD cover back, black anodized			EPOCS		1	ea	$13.05	500	$6,525.00	510	PO03276	06/02/14	510 Rec'vd
Mechanical		PP-FP0008	LCD cover front, black anodized			EPOCS		1	ea	$2.65	500	$1,325.00	510	PO03276	06/02/14	510 Rec'vd
Mechanical		PP-MP0045	Bed Mount Plate, Aluminum			EPOCS		1	ea	$16.95	500	$8,475.00	510	PO03276	06/02/14	510 Rec'vd
Mechanical		PP-FP0015	Y Axis End Idler			EPOCS		1	ea	$6.00	500	$3,000.00	510	PO03276	06/02/14	510 Rec'vd
Mechanical		PP-FP0016	Y Axis End Motor			EPOCS		1	ea	$5.95	500	$2,975.00	510	PO03276	06/02/14	510 Rec'vd
Mechanical		PP-FP0031	X end Plate			EPOCS		2	ea	$11.50	1000	$11,500.00	1020	PO03276	06/02/14	1020 Rec'vd

Consumable		TL-CS0003	ArmsKeeper Glues: Maxi-Cure Extra Thick			FRP Games	ARM05113	1	g	$0.14	500	$70.48	2	PO03468	06/15/14	2 Rec'vd

Tools		TL-MS0020	Stainless Steel/Straight Instrument Cleaner Brush		TL-HD0006	Gordon Brush	906501	1	ea	$8.27	500	$4,135.00	510	PO03467	06/15/14	516 Rec'vd	43 packs of 12 ordered for 516 total

Tools		TL-HD0047	Tekton 13-pc. Long Arm Ball Hex Key Wrench Set (Metric)		TL-HD0013	GRPerks	SPM2092250003	1	ea	$9.10	500	$4,550.00	510	PO03465			Used alternative part from Boston Industiral Tools
			13-PC. Long Arm Ball Hex Key Wrench Set			Boston Industrial Tools	25220	1	ea	$4.55	500	$2,275.00	510	PO03466	06/12/14	510 Rec'vd	Needs new AO Part Number

Consumable		TL-CS0099	Hot Glue			Hobby Lobby		1	g	$0.00	500	$0.08	4			OK – 7/25	Alternative vendor? Need product details
Consumable		TL-CS0010	Lithium Grease			Home Depot	934178	3	g	$0.02	1500	$30.30	6			OK – 7/25	Alternative vendor?

Mechanical		HD-BU0001	DryLin® R - Solid polymer bearing RJM-01, 10mm			IGUS	RJM-01-10	11	ea	$1.68	5500	$9,240.00	4000	PO03256	06/12/14	5461 Rec'vd

Electronic		EL-FA0011	FAN,24VDC,Sleeve,5.75CFM,40X40X10MM,60mA 6000RPM,1.44W,280MM LEADS,CE/RoHS			Kysan	TF4010-24H-S	1	ea	$1.65	500	$825.00	510	PO03257	05/22/14	510 Rec'vd	They sent confirmation, but no invoice
Electronic		EL-FA0012	FAN,24VDC,BALL,31.60CFM,80×80×15 MM,100mA			Kysan	TF8015-24M-B	1	ea	$1.65	500	$825.00	510	PO03257	05/22/14	510 Rec'vd	They sent confirmation, but no invoice

Hardware		HD-BT0108	Hobbed Bolt, M8 x 50mm Hex head, 26mm offset, Stainless Steel			MBK	30 Tooth, 6mm minor	1	ea	$5.75	500	$2,875.00	510	PO03278	05/30/14	510 Rec'vd	Pillaging 200 for Dual extruder build
Mechanical		HD-RD0004	8mm Smooth Rod x 18-19mm			MBK		1	ea	$5.10	500	$2,550.00	510	PO03278	05/30/14	510 Rec'vd	Pillaging 200 for Dual extruder build

Hardware		HD-TB0007	Feed Tube, PTFE			McMaster-Carr Supply Company	5239K12	850	mm	$0.01	425000	$2,356.46	1400	PO03455	06/15/14	576 Monday morning / 824 in 2 weeks	1400 feet ordered
Tools		TL-HD0014	Standard-Head Open-End Wrench Black Finish, 13mm Sz, 4-7/8" Length, 15 Deg Angle		TL-HD0014	Mcmaster-Carr Supply Company	5488A19	1	ea	$7.86	500	$3,930.00	510	PO03455	06/15/14	510 Rec'vd
Tools		TL-HD0008	Stainless Steel Pocket Rule Semiflexible, Metric Grads, 150 mm Length		TL-HD0008	McMaster-Carr Supply Company	6813a62	1	ea	$2.62	500	$1,310.00	510	PO03455	06/15/14	510 Rec'vd
Hardware		EL-MS0073	Tubing, Corrugated Loom .25" x 100'	Panduit	CLT25F-C20	McMaster-Carr Supply Company	7840K31	2320	mm	$0.00	1160000	$1,108.24	40	PO03455	06/15/14	40 Rec'vd	Item HD0051 on PO
Electronic		EL-MS0139	Tubing, Corrugated Loom .375"	Panduit		McMaster-Carr Supply Company	7840K32	240	mm	$0.00	120000	$148.78	4	PO03455	06/15/14	4 Rec'vd	Item HD0052 on PO
Electronic		TL-CS0083	EMI/RFI-Shield Heat-Shrink Tubing 3/16" ID Before, 3/32" ID After, 48" L, Black, cut to 50mm			Mcmaster-Carr Supply Company	7937K31	250	mm	$0.01	125000	$1,730.64	105x 4 foot lengths	PO03455	06/15/14	105 Rec'vd
Hardware		HD-MS0164	Aluminum Male-Female Threaded Hex Standoff, 3/16" Hex, 3/16" Length			McMaster-Carr Supply Company	93505A853, 4-40	2	ea	$0.66	1000	$660.00	1040	PO03455	06/15/14	1040 Rec'vd
Hardware		HD-MS0157	Plastic Head Thumb Screw, Knurled Head, M5 Thread, 0.8mm Pitch, 20mm Long			McMaster-Carr Supply Company	96016A245	1	ea	$0.74	500	$369.00	51 pkg	PO03455	06/15/14	510 Rec'vd
Hardware		HD-MS0203	Steel Compression Spring, Zinc-Plated Music Wire, 1.00" Long,.300" OD,.022" Wire			McMaster-Carr Supply Company	9657K301	1	ea	$0.82	500	$408.33	42 pkg	PO03455	06/15/14	504 Rec'vd
Electronic		EL-MS0160	Noninsulated Wire Ferrule, 14 AWG, .39" Pin Length			Mcmaster-Carr Supply Company	9681K25	1	ea	$0.06	500	$31.85	5 pkg	PO03455	06/15/14	500 Rec'vd
		HD-TB0041	Extreme Temp Tubing w/Telfon PTFE Semi Clear White 3/16”ID, 1/4”OD			mcmaster-Carr Supply Company			ea				1400	PO03455	06/15/14	1400 Rec'vd

Electronic		TL-CS0129	Interference-Shielding Heat-Shrink Tubing, 3/8" ID Before, 3/16" ID After, 48" Long, Black			Mcmaster-Carr Supply Company	7937K33	25	mm	$0.03	$0.67		55x 4tf	PO03791	07/11/14	3455 Rec'vd

Hardware		HD-NT0017	T-nut M5 Thread			Misumi	HNKK5-5	77	ea	$0.09	38500	$3,522.75	386 pkg	PO03273	06/17/14	386 Rec'vd	Waiting for ship dates
Mechanical		HD-RD0018	10mm x 500mm smooth rod			Misumi	SSFHR10-500	6	ea	$14.70	3000	$44,100.00	3020	PO03273	06/17/14	20 Rec'vd	ETA 1000 QTY 8/13
Mechanical		HD-MS0194	Coupling, Set Screw, Misumi GSASL16-5-5			Misumi	GSASL16-5-5	2	ea	$7.50	1000	$7,500.00	1010	PO03273	06/17/14		Post Guava-TBD
Mechanical		HD-MS0208	Brackets - 5 Series, Reversal Brackets with Tab			Misumi	HBLFSNB5	5	ea	$1.89	2500	$4,725.00	2520	PO03273	06/17/14	2520 Rec'vd
Mechanical		HD-EX0010	Aluminum Frame, extrusion 20mm x 20mm x 500mm, black			Misumi	HFSB5-2020-500	4	ea	$4.15	2000	$8,300.00	2020	PO03273	06/17/14	2020 Rec'vd	Waiting for ship dates
Mechanical		HD-EX0011	Aluminum Frame LTP, extrusion 20mm x 20mm x 500mm,Tapped M5x0.8 on one End, black			Misumi	HFSB5-2020-500-LTP	4	ea	$5.84	2000	$11,680.00	2020	PO03273	06/17/14	2020 Rec'vd	Waiting for ship dates
Mechanical		HD-EX0012	Aluminum Frame TPW, extrusion 20mm x 20mm x 500mm,Tapped M5x0.8 on both Ends, black			Misumi	HFSB5-2020-500-TPW	2	ea	$7.42	1000	$7,420.00	1010	PO03273	06/17/14	1010 Rec'vd	Waiting for ship dates
Mechanical		HD-MS0172	Screw, Lead, Misumi MTSBRK12-420-F7-R8-T9-Q8-S20-E5-FE0-FW7-FY1			Misumi	MTSBRK12-420-F7-R8-T9-Q8-S20-E5-FE0-FW7-FY1	2	ea	$30.22	1000	$30,220.00	1010	PO03273	06/17/14	100 Rec'vd	ETA 100 QTY 8/04
Mechanical		HD-MS0173	Nut, Lead Screw, Resin, Misumi MTSRR12			Misumi	MTSRR12	2	ea	$7.40	1000	$7,400.00	1010	PO03273	06/17/14	170 Rec'vd	ETA 170 QTY 8/13

Electronic		EL-CA0001	6ft USB 2.0 A Male to B Male 28/24AWG Cable			Monoprice	5438	1	ea	$1.09	500	$545.00	510	PO03456	06/15/14	6FT Rec'vd

Electronic		EL-MS0008	Heavy Duty Power Connectors HOUSING ONLY, BLACK POWERPOLE 15/45			Mouser	879-1327G6-BK	2	ea	$0.18	1000	$184.00	1050	PO03457	06/15/14	1050 Rec'vd
Electronic		EL-MS0010	Heavy Duty Power Connectors POWERPOLE 15A CONT			Mouser	879-1332-BK	2	ea	$0.12	1000	$121.00	1050	PO03457	06/15/14	1050 Rec'vd
Electronic		EL-CA0016	Flat Cables .050" 10C Shielded Black 28AWG Stranded			Mouser	517-3517/10	670	mm	$0.02	335000	$5,495.41	11	PO03457	06/15/14	11FT Rec'vd	Qty 11 of 100 feet? That is $1,475.65

Electronic		TL-HD0178	MOLEX 19069-0117 TERMINAL, RING TONGUE, #10, CRIMP			Newark Electronic	55H3650	1	ea	$0.09	500	$43.50	520	PO03458	06/15/14	520 Rec'vd
Electronic		EL-WR0013	HOOK-UP WIRE 100FT 18AWG TIN-COPPER BLK, C2064A.12.01			Newark Electronic	78R8041	240	mm	$0.00	120000	$118.03	4	PO03458	06/15/14	12 Rec'vd	7/24-Need to return overage

Accessories		DC-LB0026	Label, Taz 3D printer barcode			Lightspeed Color		1	ea	$0.14	500	$71.43	525			All Rec'vd
Accessories		DC-LB0007	Label, Top of Box			Lightspeed Color		1	ea	$0.24	500	$119.05	525			All Rec'vd
Accessories		DC-LB0024	Label, Bottom of Box			Lightspeed Color		1	ea	$0.24	500	$119.05	525			All Rec'vd
Accessories		DC-LB0025	TAZ v4.1 serial number sticker			Lightspeed Color		2	ea	$0.03	1000	$28.57	525			All Rec'vd
Accessories		RM-AB0079	ABS 3mm, 1m filament sample, LulzBot green					1	ea		500	$0.00
Documentation		DC-MS0023	Test/Acceptance record TAZ 4.1			Lightspeed Color		1	ea	$0.48	500	$238.10	525			All Rec'vd
Documentation		DC-MS0024	Quality checklist, TAZ 4.1			Lightspeed Color		1	ea	$0.76	500	$380.95	525			All Rec'vd
Documentation		DC-MS0025	Packing List, TAZ 4.1			Lightspeed Color		1	ea	$0.24	500	$119.05	525			All Rec'vd
Documentation		DC-MN0011	Getting Started Guide, TAZ 4			Lightspeed Color		1	ea	$1.62	500	$809.52	525			Steven	Expected by 8/4
Documentation		DC-MN0010	Lulzbot-Taz 4.1 User Manual			Lightning Source		1	ea	$3.53	510	$1,800.30	510			Steven	Expected by 8/5

Hardware		EL-MS0144	Connector Accessories, Sealing Cap, Shell Size 17			Onlinecomponents.com	207445-3	1	ea	$1.93	500	$965.00	510	PO03459	06/15/14	510 Rec'vd

Mechanical		HD-MS0206	3M Polyester Tape Green, 50.4 in x 72 yd 3.2 mil, 1 roll per case Bulk			Pack-N-Tape		1	ea	$0.56	500	$279.98	?				Do we need to order another roll
Accessories		SH-PG0072	3M 8898 Economy Strapping Tape - 2" x 60 yards			Pack-N-Tape		600	mm	$0.00	$0.10	$0.00					Why is this here twice, what is difference?

Electronic		EL-PS0022	Power Supply, 24V, 16.66A, 400W, 4pin, Pengchu Ltd. V2			Pengchu Ltd.		1	ea	$48.00	500	$24,000.00	550	PO03401	06/13/14	199 Rec'vd	351 Ship via sea
Electronic		KT-EL0026	Wired Power plug from Power Supply, 24V, 16.66A, 400W, 4pin, Pengchu Ltd.			Pengchu Ltd.		1	ea		500	$0.00	Comes with above	PO03401	06/13/14	602 Rec'vd

Tools		TL-HD0046	Pro Dental Pick, 5 3/4 in		TL-HD0007	Precision Products	J1031S	1	ea	$1.05	500	$525.00	510	PO03460	06/15/14	315 Rec'vd	B/O due to ship WK of 8/11

Electronic		PC-AS0019	Full Graphic Smart LCD Controller			reprapdiscount		1	ea	$28.00	500	$14,000.00	520	PO03260	05/22/14	508 Rec'vd

Tools		TL-HD0049	6'' Deluxe Bent Stainless Steel Tweezer with Serrated Teeth		TL-HD0011	Roeder Industries	TWE6	1	ea	$2.25	500	$1,125.00	510	PO03461	07/23/14		ETA 7/28

Accessories		SH-BX0032	30x24x13 CUSTOM BOX			Shippers Supply		1	ea	$4.77	500	$2,385.00	515	PO03718	07/08/14	All received
Accessories		SH-BX0025	10x8x2-1/2 32 Ect B Brown Roll End Tuck Mailer, Custom Box			Shippers Supply		1	ea	$0.98	500	$490.00	515	PO03718	07/08/14	All received
Accessories		SH-PA0023	Fabricated Foam Insert: 2 End Caps, Tray w/Plastic Corrugated & Plain Pad, v4			Shippers Supply		1	ea	$39.00	500	$19,500.00	515	PO03718	07/08/14	125 on 7/28 But holding rest
Accessories		SH-PG0056	Kraft packing tape, tan, 3x450", gummed			Shippers Supply		4267	mm	$0.00	139.99	$0.01	20	PO03718	07/08/14	All received
Accessories		SH-PA0025	CUSTOM PAD 4-1/2X9-38			Shippers Supply		1	ea	$0.25	500	$125.00	515	PO03718	07/08/14	All received

Electronic		EL-MT0001	NEMA 17 Stepper Motors			Changzhou FTX Motors Co., Ltd.	SY42STH47-1504A	5	ea	$7.78	2500	$19,450.00	2500	PO03261	05/22/14	ETA 7/28	Sea shipment

Tools		TL-MS0001	Tool Kit Bag w/ LulzBot logo		TL-MS0001	Specialty incentives Inc.		1	ea	$15.99	500	$7,995.00	510	PO03402	06/12/14	510 Rec'vd	Should all be in stock in China

Hardware		HD-MS0197	Type 316 Stainless Steel Socket Head Cap Screw, M5 Thread, 12mm Length, .8mm Pitch			Timberline		1	ea	$0.06	500	$30.75	520	PO03248	07/08/14	613 Rec'vd	McMaster-Carr Supply Company	120 Post Guava
Hardware		HD-WA0027	Metric 18-8 Stainless Steel Internal-Tooth Lock Washer, M3 Screw Size, 6mm OD, .4mm min Thick			Timberline		2	ea	$0.01	1000	$9.20	1050	PO03248	07/08/14	1050 Rec'vd	McMaster-Carr Supply Company	93925A240
Hardware		HD-MS0062	Metric Aluminum Unthreaded Spacer, 8MM OD, 8MM Length, M5 Screw Size			Timberline		1	ea	$0.21	500	$104.15	520	PO03248	07/08/14	520 Rec'vd
Hardware		HD-BT0053	18-8 SS Flat Head Phillips Machine Screw Black-Oxide Finish, 4-40 Thread, 1/4" Length			Timberline		20	ea	$0.03	10000	$267.00	11000	PO03248	07/08/14	11000 Rec'vd
Hardware		HD-BT0054	Metric Class 12.9 Socket Head Cap Screw Alloy STL, M2.5 Thread, 12mm Length, 0.45mm Pitch			Timberline		4	ea	$0.04	2000	$70.00	2100	PO03248	07/08/14	2100 Rec'vd
Hardware		HD-WA0013	DIN 125 Zinc-Plated Class 4 Steel Flat Washer M2.5 Screw Size, 6mm OD, .45mm-.55mm Thick			Timberline		4	ea	$0.00	2000	$6.80	2100	PO03248	07/08/14	2100 Rec'vd
Hardware		PP-MP0066	Metric Brass Heat-Set Insert for Plastics, Tapered, M2-.4 Internal Thread, 2.9MM Length			Timberline		4	ea	$0.09	2000	$177.60	2100	PO03248	07/08/14	2100 Rec'vd
Hardware		HD-BT0107	Metric Class 12.9 Socket Head Cap Screw Alloy Steel, Black, M2 Thread, 10mm Length, 0.4mm Pitch			Timberline		6	ea	$0.04	3000	$110.10	3100	PO03248	07/08/14	3100 Rec'vd	700 pcs. Bal 4 weeks
Hardware		HD-WA0012	Steel Flat Washer, DIN 125 zinc-plated class 4,M2 screw sz, 5mm OD, .25mm-.35mm thick			Timberline		6	ea	$0.00	3000	$10.20	3100	PO03248	07/08/14	3100 Rec'vd	3 weeks
Hardware		HD-MS0030	M3-.5 3.8mm Heatset Insert			Timberline		69	ea	$0.07	34500	$2,525.40	34000	PO03248	07/08/14	34000 Rec'vd
Hardware		HD-MS0060	M5-.8 11mm Heatset Insert			Timberline		9	ea	$0.24	4500	$1,065.60	4600	PO03248	07/08/14	4600 Rec'vd
Hardware		HD-MS0158	M5-.8 6.7mm Heatset Insert			Timberline		6	ea	$0.17	3000	$508.50	3100	PO03248	07/08/14	3100 Rec'vd
Hardware		HD-NT0004	M3 Nut, Zinc Plated			Timberline		16	ea	$0.01	8000	$73.60	8200	PO03248	07/08/14	8200 Rec'vd
Hardware		HD-BT0012	M3 Set Screw (Grub Screw)			Timberline		11	ea	$0.02	5500	$92.40	6000	PO03248	07/08/14	6000 Rec'vd
Hardware		HD-WA0001	M3 Washer, Steel, Zinc Plated			Timberline		106	ea	$0.00	53000	$90.10	54000	PO03248	07/08/14	54000 Rec'vd
Hardware		HD-BT0044	M3 x 5 Bolt, SHCS Black-Oxide			Timberline		4	ea	$0.02	2000	$46.60	2100	PO03248	07/08/14	2100 Rec'vd
Hardware		HD-BT0039	M3 x 12 Bolt, SHCS Black-Oxide			Timberline		105	ea	$0.01	52500	$614.25	53000	PO03248	07/08/14	53000 Rec'vd	19,000 pcs. Bal 6 weeks
Hardware		HD-BT0041	M3 x 25 Bolt, SHCS Black-Oxide			Timberline		5	ea	$0.03	2500	$62.50	2100	PO03248	07/08/14	2100 Rec'vd
Hardware		HD-NT0011	M4 Nut,Zinc-Plated Steel			Timberline		4	ea	$0.00	2000	$9.60	2100	PO03248	07/08/14	2100 Rec'vd
Hardware		HD-NT0007	Metric Zinc-Plated Class 5 Steel Wing Nut M4 Screw Size, 0.7mm Pitch			Timberline		4	ea	$0.10	2000	$200.00	2100	PO03248	07/08/14	0	ETA 8/11
Hardware		HD-WA0005	M4 Washer			Timberline		6	ea	$0.00	3000	$10.20	3100	PO03248	07/08/14	3100 Rec'vd
Hardware		HD-BT0010	M4 x 20 Bolt, SHCS Black-Oxide			Timberline		2	ea	$0.04	1000	$36.20	1050	PO03248	07/08/14	1050 Rec'vd
Hardware		HD-BT0030	Metric 8.8 Zinc-Pltd Steel Hex Head Cap Screw M4 Size, 20mm Length, .7mm Pitch, Fully Threaded			Timberline		4	ea	$0.02	2000	$46.60	2100	PO03248	07/08/14	2100 Rec'vd
Hardware		HD-BT0052	M4 x 55 Bolt, SHCS Black-Oxide			Timberline		2	ea	$0.08	1000	$78.30	1100	PO03248	07/08/14	1100 Rec'vd
Hardware		HD-WA0007	M5 Washer, Steel, Zinc Plated			Timberline		89	ea	$0.00	44500	$133.50	45000	PO03248	07/08/14	45000 Rec'vd
Hardware		HD-BT0055	Class 10.9 STL Button Head Socket Cap Screw M5 Size, 8 mm Length, .8 mm Pitch			Timberline		4	ea	$0.02	2000	$44.00	2050	PO03248	07/08/14	2050 Rec'vd
Hardware		HD-BT0048	M5 x 10 Bolt, SHCS Black-Oxide			Timberline		86	ea	$0.02	43000	$903.00	44000	PO03248	07/08/14	44000 Rec'vd
Hardware		HD-BT0049	M5 x 14 Bolt, SHCS Black_Oxide			Timberline		12	ea	$0.03	6000	$150.00	7600	PO03248	07/08/14	7600 Rec'vd
Hardware		HD-NT0002	M8 Nyloc Nut, Zinc Plated			Timberline		3	ea	$0.05	1500	$82.05	1600	PO03248	07/08/14	1600 Rec'vd
Hardware		HD-WA0006	M8 Washer, Steel, Zinc Plated			Timberline		9	ea	$0.01	4500	$52.65	4600	PO03248	07/08/14	4600 Rec'vd
Hardware		HD-BT0059	M8 x 35 Bolt, BHCS Black-oxide			Timberline		2	ea	$0.07	1000	$73.40	1010	PO03248	07/08/14	1010 Rec'vd
Hardware		HD-WA0008	Metric Spring Steel Shim - DIN 988 0.5mm Thick, 8mm ID, 14mm OD			Timberline		1	ea	$0.05	500	$25.00	300	PO03248	07/08/14	300 Rec'vd	Low stock to finish Guava
Hardware		HD-WA0009	Metric Spring Steel Shim - DIN 988 1.0mm Thick, 8mm ID, 14mm OD			Timberline		1	ea	$0.06	500	$30.00	300	PO03248	07/08/14	0	ETA 7/31
Hardware		HD-MS0031	Thumb Screw Knob for M4 SHCS, Black			Timberline		2	ea	$0.10	1000	$95.20	1050	PO03248	07/08/14	500 Rec'vd
Hardware		HD-MS0055	Thumb Screw Knob for M5 SHCS, Black			Timberline		4	ea	$0.11	2000	$214.40	2050	PO03248	07/08/14	0	ETA 7/29
Hardware		HD-MS0058	Wire Tie, 8"			Timberline		22	ea	$0.02	11000	$253.00	13000	PO03248	07/08/14	13000 Rec'vd

Tools		TL-MS0018	HDPE, 8 oz. Natural Large Round Wide-Mouth Jars		TL-MS0018	Uline	S-18070	1	ea	$0.58	500	$290.00	13 cases of 36	PO03462	06/15/14	480 Rec'vd	468 ordered
Tools		DC-LB0005	2 x 2" D.O.T. Labels - "Right to Know"		TL-MS0003	Uline	S-2845	1	ea	$0.03	500	$16.00	1 roll	PO03462	06/15/14	500 Rec'vd
Accessories		SH-PG0069	3M 8898 Economy Strapping Tape - 1⁄2" x 60 yards			Uline	S-16075	700	mm	$0.00	382.76	$0.05	1 case	PO03462	06/15/14	72 Rec'vd	72 ordered

Electronic		PC-BD0045	RAMBO Electronics v1.3	UltiMachine		UltiMachine		1	ea	$80.00	500	$40,000.00	510	PO03403	06/15/14	510 Rec'vd	Note, new AO P/N

Mechanical		HD-MS0204	100 Sealed Skateboard/inline/Rollerblade Skate Bearing Ball Bearings			vxb.com	kit708	11	ea	$0.54	5500	$2,963.40	56 pkg of 100	PO03463	06/15/14	56 pkg Rec'vd

Tools		TL-HD0009	7 1/2" Nylon Handle Clam Knife		TL-HD0009	WEBstaurant Store	35340592	1	ea	$2.03	500	$1,015.00	510	PO03464	06/15/14	470 Rec'vd	EM to supplier-40 units by 8/25

												$959.25	B/O Issue

													Can order
													Need to order ASAP
													Don't order
													Need to quote
													Ordered

## extruder
500	BUDDA	Part Number	Description	Manufacturer	Alt PN?	Supplier	Supplier Part Number	In a TAZ	UOM	Price	Total Cost
Hardware		HD-MS0027	Spring, Extruder, 6mm OD, 0.8mm WD, 9.7mm FL			Associated Spring	C0240-032-0380-M	2	ea	$0.16	$0.32
Electronic		EL-MS0061	Connector, 4 pin Male housing with latch	Molex	701070003	Digikey	WM2535-ND	1	ea	$0.26	$0.26
Electronic		EL-MS0058	CONN PIN MALE 24-30AWG CRIMP TIN	Molex	16-02-0108	Digikey	WM2565TR-ND	4	ea	$0.11	$0.44
Hardware		HD-BT0108	Hobbed Bolt, M8 x 50mm Hex head, 26mm offset, Stainless Steel			MBK	30 Tooth, 6mm minor	1	ea	$5.75	$5.75
Mechanical		HD-RD0004	8mm Smooth Rod x 18-19mm			MBK		1	ea	$5.10	$5.10
Electronic			EMI/RFI-Shield Heat-Shrink Tubing 3/16" ID Before, 3/32" ID After, 48" L, Black, cut to 50mm			Mcmaster-Carr Supply Company	7937K31	50	mm	$0.01	$0.69
Electronic		EL-MT0001	NEMA 17 Stepper Motors			Soyo	SY42STH47-1504A	1	ea	$7.78	$7.78
Hardware		HD-NT0004	M3 Nut, Zinc Plated			Timberline		2	ea	$0.01	$0.02
Hardware		HD-BT0012	M3 Set Screw (Grub Screw)			Timberline		1	ea	$0.02	$0.02
Hardware		HD-WA0001	M3 Washer, Steel, Zinc Plated			Timberline		4	ea	$0.00	$0.01
Hardware		HD-BT0039	M3 x 12 Bolt, SHCS Black-Oxide			Timberline		3	ea	$0.01	$0.04
Hardware		HD-BT0041	M3 x 25 Bolt, SHCS Black-Oxide			Timberline		1	ea	$0.03	$0.03
Hardware		HD-NT0011	M4 Nut,Zinc-Plated Steel			Timberline		2	ea	$0.00	$0.01
Hardware		HD-WA0005	M4 Washer			Timberline		4	ea	$0.00	$0.01
Hardware		HD-BT0052	M4 x 55 Bolt, SHCS Black-Oxide			Timberline		2	ea	$0.08	$0.16
Hardware		HD-NT0002	M8 Nyloc Nut, Zinc Plated			Timberline		1	ea	$0.05	$0.05
Hardware		HD-WA0006	M8 Washer, Steel, Zinc Plated			Timberline		4	ea	$0.01	$0.05
Hardware		HD-WA0008	Metric Spring Steel Shim - DIN 988 0.5mm Thick, 8mm ID, 14mm OD			Timberline		1	ea	$0.05	$0.05
Hardware		HD-WA0009	Metric Spring Steel Shim - DIN 988 1.0mm Thick, 8mm ID, 14mm OD			Timberline		1	ea	$0.06	$0.06
Hardware		HD-MS0031	Thumb Screw Knob for M4 SHCS, Black			Timberline		2	ea	$0.10	$0.19
Mechanical		HD-MS0204	100 Sealed Skateboard/inline/Rollerblade Skate Bearing Ball Bearings			vxb.com	kit708	3	ea	$0.54	$1.62
Printed		PP-GP0061	herringbone_large_gear			Aleph Objects		1	ea	$2.43	$2.43
Printed		PP-GP0062	herringbone_small_gear			Aleph Objects		1	ea	$0.34	$0.34
Printed		PP-GP0060	Wade Reloaded Bearing Washer			Aleph Objects		1	ea	$0.02	$0.02
Printed		PP-GP0058	Wade Reloaded Extruder Block			Aleph Objects		1	ea	$4.01	$4.01
Printed		PP-GP0059	Wade Reloaded Idler Block			Aleph Objects		1	ea	$0.90	$0.90
Printed		PP-GP0091	extruder_latch			Aleph Objects		1	ea	$0.26	$0.26

											$30.60