Copyright © 2014 Aleph Objects, Inc.
Permission is granted to copy, distribute and/or modify this document
under the terms of the Creative Commons Attribution 4.0 International
Public License (CC BY-SA 4.0).
Caution:
Install pins this end
(the threaded side)
Thermistor
Total L= 100cm
 (Pre-Stripped)
Total L= 100cm
 (Pre-Stripped)
Bare shield wire
Install Corrugated Tubing
Cut length: 97.5 cm
1
Heat
7
2
4
5
1
8
6
3
9
12
10
Caution:
Install pins this end
(the threaded side)
Extruder -
Heat & Thermistor
7
Total L= 100cm
 (Pre-Stripped Cut)
Strip 30mm
13
11
14
Total L= 100cm
 (Pre-Stripped)
Strip 30mm
Fan Connector
Extruder Motor
DESCRIPTION	MFG	MFG PART NO	VENDOR	VEND PART NO
14POS Conn. Plug	TE Conn.	206044-1	DIGIKEY	A1358-ND
20-24AWG Pins for Plug (14)	TE Conn.	1-66106-5	DIGIKEY	A31991TR-ND
4POS Conn. Housing (3)	Molex	0050579403	DIGIKEY	WM2902-ND
TERMINAL FEMALE (12)	MOLEX	0016020102	DIGIKEY	WM2510-ND
24AWG Shielded cable, 100cm	Gen. Cable	C07623.12.10	DIGIKEY	W504-100-ND
24AWG Stranded, Blk 200cm	Gen Cable	C2015A.12.01	DIGIKEY	C2015B-100-ND
24AWG Stranded, Red 400cm	Gen Cable	C2015R.21.03	DIGIKEY	C2015R-100-ND
24AWG Stranded, Org 200cm	Gen Cable	C2015A.12.04	DIGIKEY	C2015A-100-ND
DRAWN BY
3/24/15
BAM
TITLE
Dual extruder ext. TAZ4-5 v2.0
SIZE
Part NO.
REV.
KT-EL0052
IR
1 of 1
SCALE:
SHEET