## BOM - Order
Longfin BOM				QTY TO BUILD		500
Category	AO Part #	Part Name	Manufacturer		Distributor	Dis PN	Qty	UOM	Cost Each	Cost per Dual	Qty to order	PO	Date	ETA		Notes
Printed	PP-GP0197	dual_extruder_2.0_mount_v1.0	Aleph Objects		Aleph Objects		1	ea	$1.00	$1.00	500
Printed	PP-GP0198	javelin_flex_plate_v1.2	Aleph Objects		Aleph Objects		1	ea	$1.00	$1.00	500
Printed	PP-GP0199	40mm_fan_duct__for_dual_v0.3	Aleph Objects		Aleph Objects		2	ea	$1.00	$2.00	1000
Printed	PP-GP0186	Wade extruder body for Hex nozzle v1.0	Aleph Objects		Aleph Objects		1	ea	$3.790	$3.79	500
Printed	PP-GP0200	Flexystruder Body V2.0 - for hexagon, Green	Aleph Objects		Aleph Objects		1	ea	$3.790	$3.79	500
Printed	PP-GP0193	Wade Reloaded Idler Block v1.4, Taz & Mini	Aleph Objects		Aleph Objects		1	ea	$0.900	$0.90	500
Printed	PP-GP0191	Herringbone Large Gear v1.3, Lulzbot green	Aleph Objects		Aleph Objects		1	ea	$2.230	$2.23	500
Printed	PP-GP0061	Herringbone Large Gear v1.3, Black	Aleph Objects		Aleph Objects		1	ea	$2.230	$2.23	500
Printed	PP-GP0091	extruder_latch_v2.0	Aleph Objects		Aleph Objects		1	ea	$0.260	$0.26	500
Printed	PP-GP0192	Herringbone Small Gear v1.1, Lulzbot green	Aleph Objects		Aleph Objects		1	ea	$0.290	$0.29	500
Printed	PP-GP0062	Herringbone Small Gear v1.1, Black	Aleph Objects		Aleph Objects		1	ea	$0.250	$0.25	500
Printed	PP-GP0060	Extruder Washer v3.0, Taz	Aleph Objects		Aleph Objects		2	ea	$0.020	$0.04	1000
Printed	PP-GP0109	Spool Arm, TAZ	Aleph Objects		Aleph Objects		1	ea	$1.99	$1.99	500
Printed	PP-GP0074	feed_tube spinner	Aleph Objects		Aleph Objects		1	ea	$0.07	$0.07	500
Printed	PP-GP0203	T-nut holding jig, Dual Extruder 2.0	Aleph Objects		Aleph Objects		1	ea	$0.15	$0.15	500
Hardware	HD-MS0031	Thumb Screw Knob for M4 SHCS, Black			Timberline		2	ea	$0.10	$0.19	1000
Hardware	HD-BT0052	M4 x 55 Bolt, SHCS Black-Oxide			Fastenal		2	ea	$0.08	$0.16	1000
Hardware	HD-NT0004	M3 Nut, Zinc Plated			Fastenal		3	ea	$0.01	$0.03	1500
Hardware	HD-BT0012	M3 Set Screw (Grub Screw)			Fastenal		2	ea	$0.02	$0.04	1000
Hardware	HD-MS0030	M3-.5 3.8mm Heatset Insert			C.E.H.		4	ea	$0.04	$0.14	2000
Hardware	HD-BT0039	M3 x 12 Bolt, SHCS Black-Oxide			Fastenal		6	ea	$0.02	$0.10	3000
Hardware	HD-BT0135	M3 x 25 Bolt, FHCS Black-Oxide			Mcmaster		2	ea	$0.02	$0.04	1000					delivered
Hardware	HD-BT0041	M3 x 25 Bolt, SHCS Black-Oxide			Fastenal		3	ea	$0.03	$0.08	1500
Hardware	HD-WA0001	M3 Washer, Steel, Zinc Plated			Fastenal		13	ea	$0.02	$0.21	6500
Hardware	HD-BT0046	M4 x 16 Bolt, SHCS Black-Oxide			Mcmaster	91290A154	4	ea	$0.09	$0.37	2000					delivered
Hardware	HD-WA0005	M4 Washer			Fastenal		4	ea	$0.00	$0.01	2000
Hardware	HD-NT0011	M4 Nut,Zinc-Plated Steel			Fastenal		6	ea	$0.00	$0.03	3000
Hardware	HD-BT0108	Hobbed, M8 x 50 Bolt, 26mm offset			Quattro		2	ea	$4.99	$9.98	1000
Hardware	HD-NT0002	M8 Nyloc Nut, Zinc Plated			Fastenal		2	ea	$0.03	$0.06	1000
Hardware	HD-WA0008	M8 shim washer - .5mm			Timberline		2	ea	$0.05	$0.10	1000
Hardware	HD-WA0009	M8 shim washer – 1.0mm			Timberline		2	ea	$0.06	$0.12	1000
Hardware	HD-WA0006	M8 Washer, Steel, Zinc Plated			Timberline		6	ea	$0.02	$0.09	3000
Hardware	HD-BT0104	M3 x 8 BHCS, Stainless			Fastenal		3	ea	$0.088	$0.26	1500
Hardware	HD-BT0119	M3 x 8 FHCS, black oxide			Mcmaster	91294A128	4	ea	$0.04	$0.17	2000					delivered
Hardware	HD-BT0007	M3 x 20 SCHS, black-oxide			Mcmaster	91290A123	4	ea	$0.08	$0.32	2000					delivered
Hardware	HD-MS0230	M2 x 6mm SCHS, black-oxide			Fastenal		2	ea	$0.03	$0.06	1000
Hardware	HD-NT0016	M5 Nut, Steel, Zinc Plated, thin (jam nut)			Mcmaster	90695A037	1	ea	$0.15	$0.15	500					delivered
Mechanical	HD-MS0282	608-2RS ABEC3/C3 Rubber Sealed Bearing – BLACK			JSB		5	ea	$0.42	$2.10	2500
Hardware	HD-MS0158	M5-.8 6.7mm Heatset Insert			C.E.H.		1	ea	$0.15	$0.15	500
Hardware	HD-BT0153	M5 X 20 SCHS, Stainless			Fastenal	92290A242	1	ea	$0.05		500					confirmed
Hardware	HD-BT0073	M5 x 10mm BHCS, black-oxide			Fastenal		1	ea	$0.02	$0.02	500					confirmed
Hardware	HD-BT0049	M5 x 14 Bolt, SHCS Black_Oxide			Fastenal		1	ea	$0.02	$0.02	500
Hardware	HD-MS0027	Spring, Extruder, 6mm OD, 0.8mm WD, 9.7mm FL			Associated Spring	C0240-032-0380-M	2	ea	$0.22	$0.44	1000	PO12069		03/01/16	ordered with uaru, javelin, brambling BOM. KG
Mechanical	HD-RD0004	8mm Smooth Rod x 18-19mm			MBK		1	ea	$4.63	$4.63	500
Mechanical	HE-SH0041	Reprap Modified Hexagon Hotend, Lulzbot Edition, 3.0mm Filament, .6mm Nozzle	Aleph Objects		Aleph Objects		2	ea	$23.00	$46.00	1000
Hardware	HD-MS0062	Metric Aluminum Unthreaded Spacer, 8MM OD, 8MM Length, M5 Screw Size			Fastenal		1	ea	$0.169	$0.17	500
Hardware	HD-TB0007	Feed Tube, PTFE			Professional Plastics	5239K12	850	mm	$0.01	$4.71	425000
Hardware	HD-WA0007	M5 Washer, Steel, Zinc Plated			Fastenal		2	ea	$0.00	$0.01	1000
Hardware	HD-MS0059	Standard Nylon Cable Tie 7-1/2" L, 1-7/8" Bundle Dia, 50#Tensile Strg, Black			Timberline		12	ea	$0.02	$0.28	6000
Mechanical	HD-NT0044	Post insertion M5 T-nut for 20mm extrusion	Post assembly M5 T-nut		Misumi	HN-TAP5	1	ea	$0.46	$0.46	500
Mechanical	PP-MP0085	Bed finger			MBK	PP-MP0085	4	ea	$3.00	$12.00	2000
Mechanical	PP-MP0087	Hex dual mount plate			MBK	PP-MP0087	1	ea	$7.00	$7.00	500
Mechanical	PP-MP0086	Dual lower bracket			MBK	PP-MP0086	1	ea	$9.00	$9.00	500
Electronic	EL-FA0011	FAN,24VDC,Sleeve,5.75CFM,40X40X10MM,60mA 6000RPM,1.44W,280MM LEADS,CE/RoHS			Kysan	TF4010-24H-S	2	ea	$1.45	$2.90	1000
Electronic	EL-FA0020	RFB2008 Micro Blower with 30awg wire that is 250mm long			Pelonis		2	ea	$6.54	$13.08	1000
Electronic	EL-MS0014	Wire ferrules – 1.5mm^2 – 7mm			Mcmaster	9681K21	4	ea	$0.06	$0.25	2000
Electronic	HD-TB0032	Flexible Polyolefin Heat Shrink Tubing 1/8" ID Before, 1/16" ID After, 100', Black	EDC	84-01250	McMaster-Carr	7856K33	50	mm	25000	$0.00	$0.00
Electronic	EL-WR0103	24 AWG Red wire					340	mm	$0.000	$0.03	170000
Electronic	EL-WR0105	24 AWG Black Wire					340	mm	$0.000	$0.03	170000
Electronic	EL-MS0073	1/4” Black panduit wire wrap			Electronics Distributors Corp		300	mm	$0.00	$0.30	150000
Electronic	EL-MT0017	Half Height NEMA 17 Stepper Motor, wires cut to 150mm			Changzhou	SY42STH33-1504A	2	ea	$5.35	$10.70	1000
Electronic	TL-CS0083	EMI/RFI-Shield Heat-Shrink Tubing 3/16" ID Before, 3/32" ID After, 48" L, Black, cut to 50mm			Allcable	7937K31	260	mm	$0.01	$3.60	130000
Electronic	EL-MS0205	CONN TERM MALE 22-24AWG TIN			Heilind	WM2517TR-ND	13	ea	$0.02	$0.26	7000
Electronic	EL-MS0212	CONN PIN 24-30AWG CRIMP TIN			Heilind	MOL16-02-0108	8	ea	$0.081	$0.65	4000
Consumable	TL-CS0116	Saunders UHU Glue Stick, 0.74 oz., White			Amazon	99649	1	ea	$1.89	$1.89	500
Consumable	TO-CS0107	Loctite® 262™ Threadlocker High Strength 50ML Bottle			Uline	S-15893	0.25	g	$0.90	$0.22	125
Consumable	TL-CS0040	Extreme-Temperature Pipe Sealant & Threadlocker, 4 oz bottle, blue			Mcmaster	7604A55	0.5	g	$0.066	$0.03	250
Hardware	HD-TB0006	PTFE tube, 1/4” OD x 1/8” ID, for fabrication			Mcmaster	8547K23	50	mm	$0.01	$0.53	25000
Electronic	EL-MS0251	CONN HOUSING 16POS .100 DUAL	Molex		Heilind	WM2525-ND	2	ea	$0.529	$1.06	1000

Electronic	EL-MS0139	3/8” Corrugated Wrap-Around Sleeving			Electronics Distributors Corp		975	mm	$0.00	$0.98	487500
Electronic	EL-WR0105	24 AWG Black Wire			Allcable		2000	mm	$0.000	$0.15	1000000
Electronic	EL-WR0103	24 AWG Red wire			Allcable		4000	mm	$0.000	$0.30	2000000
Electronic	EL-WR0104	24AWG Orange wire			Allcable		2000	mm	$0.000	$0.15	1000000
Electronic	EL-WR0099	Shielded 22AWG UL2464 4 Cond			Allcable		1000	mm	$0.001	$1.01	500000
Electronic	EL-MS0059	CONN TERM Female 22-24AWG					12	ea	$0.016	$0.19	6000
Electronic	EL-MS0251	CONN HOUSING 16POS .100 DUAL	Molex		Heilind	WM2525-ND	1	ea	$0.526	$0.53	500
Electronic	EL-MS0131	CONN, PLUG, 14 POS			Heilind		1	ea	$2.300	$2.30	500
Electronic	EL-MS0123	CONN PIN 0.062 24-26 AWG Tin Crimp			TTI	A31991TR-ND	13	ea	$0.200	$2.60	6500
Electronic	EL-MS0129	CONN Cable clamp CPC size 17 black			Heilind	A32516-ND	1	ea	$1.920	$1.92	500
Electronic	EL-MS0205	CONN TERM MALE 22-24AWG TIN			Heilind	WM2517TR-ND	2	ea	$0.02	$0.04	1000

Electronic	EL-MS0210	CONN RING UNINS 15-20AWG #M3		160344-2	Digikey	A107160CT-ND	1	ea	$0.09	$0.09	500
Electronic	EL-WR0040	Wire - Single Conductor 20AWG SOLID PTFE, RED			Mouser / Allcable	602-2856/1-100-03	200	mm	$0.00	$0.78	100000
Hardware	HD-WA0035	Metric 18-8 Stainless Steel External Serrated Lock Washer, M3 Screw Size, 6mm OD, 0.4mm min Thick		11511313	Mcmaster / Fastenal	91120A120	1	ea	$0.020	$0.02	500

Electronic	EL-WR0105	24 AWG Black Wire			Allcable		100	mm	$0.000	$0.01	50000
Electronic	EL-WR0103	24 AWG Red wire			Allcable		100	mm	$0.000	$0.01	50000
Electronic	PC-CN0001	CONN Housing 2 POS .100 W/ latch					1	ea	$0.057	$0.06	500
Electronic	EL-MS0059	CONN TERM Female 22-24AWG					2	ea	$0.016	$0.03	1000
Electronic	EL-MS0124	20-24 AWG Sockets for Receptacle					2	ea	$0.230	$0.46	1000
											0
Electronic	EL-MS0251	CONN HOUSING 16POS .100 DUAL	Molex		Digi-Key/Heilind	WM2525-ND	1	ea	$0.770	$0.77	500
Electronic	EL-MS0059	CONN TERM Female 22-24AWG					8	ea	$0.019	$0.15	4000
Electronic	EL-MS0123	CONN PIN 0.062 24-26 AWG Tin Crimp					10	pcs	$0.200	$2.00	5000
Electronic	EL-MS0061	Conn Housing Male 4POS .100			Digikey	WM2535-ND	2	pcs	$0.40	$0.80	1000
Electronic	EL-WR0103	24 AWG Red wire			Allcable	C2065R-1000-ND	150	mm	$0.000	$0.01	75000
Electronic	EL-WR0123	16AWG Stranded – White	C2065A.21.02		Digikey / Allcable	C2065W-1000-ND	50	mm	$0.000	$0.00	25000
Electronic	EL-WR0105	24 AWG Black Wire			Allcable	C2065B-1000-ND	50	mm	$0.000	$0.00	25000
Electronic	EL-WR0119	24AWG Stranded – Green	C2015A.21.06		Digikey / Allcable	C2015G-1000-ND	50	mm	$0.000	$0.00	25000
Electronic	EL-WR0104	24AWG Orange wire			Allcable	C2015A-1000-ND	100	mm	$0.000	$0.01	50000
Shipping	SH-PG0063	8 x 7 x 6" Indestructo Mailers 100/800			Uline	S-15087	1	ea	$1.08	$1.08	500
Shipping	SH-PA0019	Bubble 1/8x48x750 perf 12" slit 2-24" rolls			Shipper Supply		2	sheet	$0.15	$0.30	1000
Shipping	SH-PG0004	8 x 8" 2 Mil Reclosable Polypropylene Bags			Uline	S-1699	1	ea	$0.06	$0.06	500
Shipping	SH-PA0039	Roll of 48"x1/4" Thick Foam, Split at 12" - 225 feet Per Roll			Shipper Supply		0.0011111111	ea			1
Label	DC-LB0074	Label, LulzBot TAZ FlexyDually Tool Head v2c, 0.6 Nozzle, Front			Sticker Giant		1	ea	$0.10	$0.10	500
Label	DC-LB0075	Label, LulzBot TAZ FlexyDually Tool Head v2c, 0.6 Nozzle, Back			Sticker Giant		1	ea	$0.10	$0.10	500
Documentation	DC-MS0047	v2 Tool Head Instruction Card					1	ea		0
Sample	RM-TE0002	Midnight NinjaFlex™ TPE Filament, 3mm, 0.75kg			Fenner Drives		0.02	ea	$34.41	$0.69
Sample	RM-AB0096	LulzBot Green ABS 3mm Filament, 5lb Reel			Village		0.0066	ea	$56.50	$0.37
Label	DC-LB0084	LulzBot TAZ FlexyDually v2 Serial Number Label					1	ea

			These were added after the initial order – sent to Toni directly
			Don't order red

									Dual Extruder BOM cost	$173.27

## OLD - Don't Use
Javelin BOM					QTY to Build	150			Qty to Order					PO	Date	ETA	Notes

Printed			Dual_Extruder_Mt-v1.3			Aleph Objects		1	ea	150	$1.00	$1.00
Printed			Flex_plate_v0.5, Blue			Aleph Objects		1	ea	150	$1.00	$1.00
Printed		PP-GP0186	Wade extruder body for Hex nozzle v1.0			Aleph Objects		2	ea	300	$0.87	$1.74	extruder
Printed	PP-GP0059	PP-GP0059	Wade Reloaded Idler Block v1.4, Taz & Mini			Aleph Objects		2	ea	300	$0.17	$0.33	extruder
Printed		PP-GP0061	herringbone_large_gear			Aleph Objects		2	ea	300	$0.56	$1.12	extruder
Printed		PP-GP0091	extruder_latch			Aleph Objects		2	ea	300	$0.06	$0.12
Printed		PP-GP0062	herringbone_small_gear			Aleph Objects		2	ea	300	$0.08	$0.15	extruder
Printed		PP-GP0060	Wade Reloaded Bearing Washer			Aleph Objects		2	ea	300	$0.00	$0.01	extruder
Printed		PP-GP0162	Spool Arm, Blue			Aleph Objects		1	ea	150	$1.99	$1.99
Printed		PP-GP0074	feed_tube spinner			Aleph Objects		1	ea	150	$0.07	$0.07
Printed			dual_fan_shroud			Aleph Objects		2

Mechanical			dual_lower_plate_v0.4					1	ea
Mechanical			dual_hex_mount_plate_v0.2					1	ea
Hardware		HD-MS0031	Thumb Screw Knob for M4 SHCS, Black			Timberline		4	ea	600	$0.10	$0.38	extruder					McMaster-Carr Supply Company	91175A062
Hardware		HD-BT0052	M4 x 55 Bolt, SHCS Black-Oxide			Timberline		4	ea	600	$0.08	$0.31	extruder					McMaster-Carr Supply Company	91290A187
Hardware		HD-NT0004	M3 Nut, Zinc Plated			Timberline		4	ea	600	$0.01	$0.04	small herringbone gear, extruder idler					McMaster-Carr Supply Company	90591A121
Hardware		HD-BT0012	M3 Set Screw (Grub Screw)			Timberline		2	ea	300	$0.02	$0.03	extruder, rods and switches					McMaster-Carr Supply Company	91390A100
Hardware		HD-MS0230	M2 x 6 Bolt, SCHS Black-Oxide					4	ea
Hardware		PP-MP0066	Metric Brass Heat-Set Insert for Plastics, Tapered, M2-.4 Internal Thread, 2.9MM Length					4	ea
Hardware		HD-BT0039	M3 x 12 Bolt, SHCS Black-Oxide			Timberline		6	ea	900	$0.01	$0.07					McMaster-Carr Supply Company	91290A117
			M3 x 25 Bolt, FHCS Black-Oxide					2	ea
			M3 x 20 Bolt, SHCS					4	ea
Hardware		HD-BT0041	M3 x 25 Bolt, SHCS Black-Oxide			Timberline		6	ea	900	$0.03	$0.15	extruder; bed mount, z-hard stop					McMaster-Carr Supply Company	91290A125
Hardware		HD-WA0001	M3 Washer, Steel, Zinc Plated			Timberline		12	ea	1800	$0.00	$0.02					McMaster-Carr Supply Company	91166A210
Hardware		HD-BT0010	M4 x 20 Bolt, SHCS Black-Oxide			Timberline		4	ea	600	$0.04	$0.14	Extruder/Buda					McMaster-Carr Supply Company	91290A168
Hardware		HD-WA0005	M4 Washer			Timberline		8	ea	1200	$0.00	$0.03	Extruder/Buda					McMaster-Carr Supply Company	91166A230
Hardware		HD-NT0011	M4 Nut,Zinc-Plated Steel			Timberline		8	ea	1200	$0.01	$0.08	extruder/buda					McMaster-Carr Supply Company	90591A141
Hardware		HD-BT0108	Hobbed Bolt, M8 x 50mm Hex head, 26mm offset, Stainless Steel			Quattro		2	ea	300	$4.00	$8.00	extruder
Hardware		HD-NT0002	M8 Nyloc Nut, Zinc Plated			Timberline		2	ea	300	$0.05	$0.11	bearings, extruder					McMaster-Carr Supply Company	90576A117
Hardware		HD-WA0008	M8 shim washer - .5mm			Timberline		2	ea	300	$0.01	$0.02	extruder, spooler,bearings					McMaster-Carr Supply Company	91166A270
Hardware		HD-WA0009	M8 shim washer – 1.0mm			Timberline		2	ea	300	$0.01	$0.02	extruder, spooler,bearings					McMaster-Carr Supply Company	91166A270
Hardware		HD-WA0006	M8 Washer, Steel, Zinc Plated			Timberline		8	ea	1200	$0.01	$0.09	extruder, spooler,bearings					McMaster-Carr Supply Company	91166A270
Mechanical		HD-MS0204	100 Sealed Skateboard/inline/Rollerblade Skate Bearing Ball			vxb.com	kit708	6	ea	900	$0.54	$3.23	4 bearings used in robot, 3 in extruder					Received		Checking with Mary on inventory levels / Per Mary, we should be good on these – don't order more.
Hardware		HD-BT0049	M5 x 14 Bolt, SHCS Black_Oxide			Timberline		2	ea	300	$0.03	$0.05					Mcmaster-Carr Supply Company	91290A230
Hardware		HD-MS0055	Thumb Screw Knob for M5 SHCS, Black			Timberline		1	ea	150	$0.11	$0.11	Y-axis					McMaster-Carr Supply Company	91175A063
Hardware		HD-MS0027	Spring, Extruder, 6mm OD, 0.8mm WD, 9.7mm FL			Associated Spring	C0240-032-0380-M	4	ea	600	$0.35	$1.40	Extruder, Z-endstop
Mechanical		HD-RD0004	8mm Smooth Rod x 18-19mm			MBK		2	ea	300	$4.63	$9.26	extruder
Mechanical			Assy, Lulzbot Hexagon V1.0 with 0.35 nozzle	Aleph Objects		Aleph Objects		2	ea	300	$52.00	$104.00
Hardware		HD-TB0007	Feed Tube, PTFE			Professional Plastics	0.187 ID X .250 OD NAT PTFE TUBE	850	mm	127500	$0.00	$3.04	Filament Guide		PO06980	03/31/15	04/06/15	418 Feet	McMaster-Carr Supply Company	5239K12
Hardware		HD-WA0007	M5 Washer, Steel, Zinc Plated			Timberline		1	ea	150	$0.00	$0.00	frame					McMaster-Carr Supply Company	91166A240
Hardware		HD-MS0058	Wire Tie, 8”			Electronics Distributors Corporation		6	ea	900	$0.02	$0.14			PO06876	03/20/15	See Notes	50K 4/3/15 - 40K 4/17/15 - 40K 5/1/15 - 40K 5/15/15 - 40K 5/29/15	McMaster-Carr Supply Company	7130K59
Hardware		HD-MS0062	Metric Aluminum Unthreaded Spacer, 8MM OD, 8MM Length, M5 Screw Size			Timberline		1	ea	150	$1.15	$1.15					McMaster-Carr Supply Company	94669A757	Still need to order (7/31
Hardware		HD-NT0044	Post insertion M5 T-nut for 20mm extrusion	Post assembly M5 T-nut		Misumi	HN-TAP5	1	ea	150	$0.05	$0.05	for additional spool arm					Received		Checking with Mary on inventory levels / Per Mary, we should be good on these – don't order more.
Hardware			Panduit wire wrap – 1/4” Black					260	mm

			40mm Fan					2	ea
Electronic		EL-FA0020	RFB2008 Micro Blower, 30 AWG wire 250mm long			Pelonis		2	ea
Electronic		EL-MT0017	Half Height NEMA 17 Stepper Motor, wires cut to 60mm			Changzhou	SY42STH33-1504A	2	ea	300	$5.35	$10.70
Electronic		TL-CS0083	EMI/RFI-Shield Heat-Shrink Tubing 3/16" ID Before, 3/32" ID After, 48" L, Black, cut to 50mm			Mcmaster-Carr Supply Company	7937K31	90	mm	13500	$0.01	$1.25					44	Feet
Electronic		TL-CS0129	Interference-Shielding Heat-Shrink Tubing, 3/8" ID Before, 3/16" ID After, 48" Long, Black			Mcmaster-Carr Supply Company	7937K33	60	mm
Electronic		EL-MS0061	Conn Housing Male 4POS .100			Digikey	WM2535-ND	2	pcs	300	$0.40	$0.80
Electronic		EL-MS0205	CONN TERM MALE 22-24AWG TIN			Digikey	WM2517TR-ND	8	pcs	1200	$0.07	$0.52

				Dual Extruder BOM cost	$152.72

			Might Change
			Will Change
			New