Copyright © 2016 Aleph Objects, Inc.
Permission is granted to copy, distribute and/or modify this document
under the terms of the Creative Commons Attribution 4.0 International
Public License (CC BY-SA 4.0).
CONN HOUSING 16POS
From EL-HR0096
1x [EL-HR0096]
Extruder Motor-switch
Harness TAZ 6
1x- [AS-CB0009]
 Zero Sense 155mm Harness
Pin 14
Extruder -Heat & Thermistor
Pin 15
1x- [AS-HE0002]
.50mm Hot End
Assembly, for single
Pin 16
Pin 5
Pin 6
[AS-CB0008] Thermistor 150mm Harness
[AS-CB0007] Heater Cartridge 180mm Harness
1x- [AS-CB0005]
40mm 5v Low Flow Fan
-150mm Harness
Pin 9
Pin 10
Pin 11
1x [DC-LB0104]
Extruder
Connect Label
2x- [AS-CB0006]
X-Max-185mm Purple Harness
Pin 12
Applied to
PIN 1 (arrow)
Side of Connector
Pin 7
1x [EL-HR0095]
Taz6 Extruder Fan
Harness
Pin 8
DATE
DRAWN BY
DRAWN BY
09/09/2016
Bob B.
Rev	Date	Changes	Changed by
C	12/5/2016	Release Odoo assembly numbers, remove reference of corrugated tubing- applied at assembly	MIC
B	9/9/2016	Addition of DC-LB0104	Bob B.
TITLE
CHECKED BY
DATE
AS-TH0014_TAZ6_Extruder_Pin_Assignments
09/09/2016
MIC
SHEET
FILE NAME
REV.
AS-TH0014 wiring
AS-TH0014_TAZ6_Extruder_Pin_
Assignments_RevC.odg
1
C
2
1
4
3
6
5
8
7
10
9
12
11
14
13
16
15
Pin 1