Copyright © 2016 Aleph Objects, Inc.
Permission is granted to copy, distribute and/or modify this document
under the terms of the Creative Commons Attribution 4.0 International
Public License (CC BY-SA 4.0).
Extruder Motor
Pin 1
CONN HOUSING 16POS
From AS-CB0016
Pin 2
1x- [AS-CB0016]
NEMA17 Stepper Motor-
200mm Leads Harness
Pin 3
Pin 4
Pin 1
Extruder -Heat & Thermistor
2
1
Pin 15
4
3
1x- [AS-HE0002]
 .50mm Hot End
 Assembly, for single
Pin 16
6
5
Pin 5
8
7
Pin 6
[AS-CB0019] Heater Cartridge 210mm Harness
10
9
[AS-CB0022] Thermistor 235mm Harness
14
12
11
14
13
Blower
Pin 9
16
15
1x- [AS-CB0017]
Microblower- 195mm
Pin 10
Extruder - Fan
1x- [AS-CB0020]
40mm 24v Low Flow Fan-
120mm Harness
Pin 7
1x [DC-LB0104]
Extruder
Connect Label
Pin 8
Applied to
PIN 1 (arrow)
Side of Connector
TAZ
DATE
DRAWN BY
DRAWN BY
Bob B.
04/05/2016
TITLE
CHECKED BY
DATE
Rev	Date	Changes	Change by
B	12/6/2016	Assign harness PN to individual cables and hot end, add change history	MIC
A	4/5/2016	Initial release
M L Staiano
04/05/2016
AS-TH0049_TAZ5_Extruder_v2d_Pin_Assignments
SHEET
FILE NAME
REV.
AS-TH0049 Wiring
AS-TH0049_TAZ5_Extruder_v2d_
Pin_Assignments_RevB.odg
1
B