## FLAT_BOM
	Checked		Confirmed Quote
	needs PN checked		Estimate
			Current Pricing
			Accessory
Category	Checked	AO Part #	Part Name	Manufacturer	Mfr. PN	Distributor	MFR PN	Qty	UOM	Production Cost Each	Cost per Dual	Proto Cost Each	Proto Cost per Dual	PO	Date	ETA	Notes
								$0.00		$0.00
Printed		PP-GP0288	dual_duct_left (Dual Duct Left v3)	Aleph Objects		Aleph Objects		1	ea		$0.00		$0.00
Printed		PP-GP0289	dual_duct_right (Dual Duct Right v3)	Aleph Objects		Aleph Objects		1	ea		$0.00		$0.00
Printed		PP-GP0290	dual_body_plate (Dual Extruder Body v3)	Aleph Objects		Aleph Objects		1	ea		$0.00		$0.00
Printed		PP-GP0291	bearing_housing_front	Aleph Objects		Aleph Objects		1	ea		$0.00		$0.00
Printed		PP-GP0292	bearing_housing_rear	Aleph Objects		Aleph Objects		1	ea		$0.00		$0.00
Printed		PP-GP0293	dual_mount_g (Dual Mount v3)	Aleph Objects		Aleph Objects		1	ea		$0.00		$0.00

Machined		PP-MP0182	Screw Collar 20mm	Quattro machine		Quattro machine		2	ea		$0.00	$8.75	$17.50	PO20948	07/19/17	07/28/17	PO for beta build (Still need production costing)
Machined		PP-MP0173	hobbed_shaft (Knurled Gear Shaft for Dual v3, Rev B)	Quattro machine		Quattro machine		2	ea	$5.70	$11.40	$37.50	$75.00	PO20948	07/19/17	07/28/17	PO for beta build
Machined		PP-MP0172	idler_block (Aluminium Idler for Dual v3, Rev B)	Quattro machine		Quattro machine		2	ea	$8.61	$17.22	$43.92	$87.84	PO20948	07/19/17	07/28/17	PO for beta build
Machined		PP-MP0171	heat_sink_dual (Dual v3 Heat Sink)	Quattro machine		Quattro machine		1	ea	$13.33	$13.33	$90.00	$90.00	PO20948	07/19/17	07/28/17	PO for beta build

Mechanical		HD-MS0411	625-2rs bearing	HCH		JSB		8	ea	$0.70	$5.60	$0.70	$5.60	NA			300 currently on hand (created backstock buffer)
Mechanical		PP-MP0174	22 tooth 20pa 0.5 Mod Steel Gear with m3x3 set screw	E3D		B&B MFG./e3D		2	ea	$1.04	$2.08	$1.04	$2.08	PO20993	07/21/17	08/11/17	PO for beta build ALWAYS COMES WITH A M3x3 SET SCREW
Mechanical		PP-MP0183	108 Tooth 20pa 0.5 Mod Delrin Gear	E3D		B&B MFG./e3D		2	ea	$0.43	$0.86	$0.43	$0.86	PO20993	07/21/17	08/11/17	PO for beta build
Mechanical		PP-MP0184	Heat Break for Dual v3	E3D		E3D		2	ea	$8.88	$17.76	$8.88	$17.76	PO20993	07/21/17	08/11/17	Nozzle, heater block, heat break, retention plate, thermistor, and heater cartridge will probably be combined into left and right assembled parts for produciton
Mechanical		PP-MP0175	Somestruder Heater Block	E3D		E3D		2	ea	$6.15	$12.30	$6.15	$12.30	PO20993	07/21/17	08/11/17	Nozzle, heater block, heat break, retention plate, thermistor, and heater cartridge will probably be combined into left and right assembled parts for produciton
Mechanical		PP-MP0176	E3D coated 0.5 volcano nozzle (E3D Volcano Plated Nozzle, 0.5mm)	E3D		E3D		2	ea	$12.87	$25.74	$12.87	$25.74	PO20993	07/21/17	08/11/17	Nozzle, heater block, heat break, retention plate, thermistor, and heater cartridge will probably be combined into left and right assembled parts for produciton
Mechanical		PP-MP0177	Somestruder Retention Plate	E3D		E3D		2	ea	$1.28	$2.56	$1.28	$2.56	PO20993	07/21/17	08/11/17	Nozzle, heater block, heat break, retention plate, thermistor, and heater cartridge will probably be combined into left and right assembled parts for produciton
Mechanical		PP-MP0162	thermal conductive paste	E3D		E3D		2	ea	$0.20	$0.40		$0.00	NA			not needed?
Mechanical		HD-MS0058	Zip tie					3	ea		$0.00		$0.00	NA			Zip ties used in production
Mechanical		HD-MS0421	Idler spring	McMaster	9434K164			2	ea	$0.97	$1.94	$0.97	$1.94	PO21135			Ordered 45, set up backstock buffer

Electrical		EL-MT0040	NEMA 17 single stack rotor	moons		moons		2	ea	$7.74	$15.48	$34.30	$68.60	PO21010	07/25/17	10/01/17	PO for production working with Andy to get more in earlier (50 on hand)
Electrical		EL-FA0032	24V 0.04mA Pelonis 40mm fan	Pelonis		Pelonis		2	ea	$3.13	$6.26	$3.13	$6.26	NA			Fans used in production
Electrical		EL-FA0034	5V 0.04mA Pelonis 40mm fan	Pelonis		Pelonis		1	ea	$3.07	$3.07	$3.07	$3.07	NA			Fans used in production
Electrical		EL-MS0377	24v heater cartridge 30W	E3D		E3D		2	ea	$2.82	$5.64	$2.82	$5.64	PO20993	07/21/17	08/11/17	Nozzle, heater block, heat break, retention plate, thermistor, and heater cartridge will probably be combined into left and right assembled parts for produciton
Electrical		EL-TH0012	MOARstruder thermistor	E3D		E3D		2	ea	$10.75	$21.50	$10.75	$21.50	PO20993	07/21/17	08/11/17	Nozzle, heater block, heat break, retention plate, thermistor, and heater cartridge will probably be combined into left and right assembled parts for produciton
Electrical		EL-MS0355	6 position JST connector	Future Electronics				2	ea	$0.04	$0.08	$0.04	$0.08	NA			Used in production
Electrical		EL-MS0351	JST - CONN TERM CRIMP PH 24-30AWG - 8,000 Unit Reel	Future Electronics				8	pcs	$0.01	$0.08	$0.01	$0.08	NA			Used in production
Electrical		EL-MS0251	16 position Molex connector	TTI				2	ea	$0.44	$0.88	$0.44	$0.88	NA			Used in production
Electrical		EL-WR0120	24awg purple	Allcable				31	cm	$0.00	$0.02	$0.00	$0.02	NA			Used in production
Electrical		EL-WR0103	24awg red	Allcable				49	cm	$0.00	$0.04	$0.00	$0.04	NA			Used in production
Electrical		EL-WR0107	24awg white	Allcable				12	cm	$0.00	$0.01	$0.00	$0.01	NA			Used in production
Electrical		EL-WR0119	24awg green	Allcable				12	cm	$0.00	$0.01	$0.00	$0.01	NA			Used in production
Electrical		EL-WR0105	24awg black	Allcable				49	cm	$0.00	$0.04	$0.00	$0.04	NA			Used in production
Electrical		EL-WR0040	20awg solid core red	Allcable				16	cm	$0.03	$0.46	$0.03	$0.46	NA			Used in production
Electrical		EL-MS0205	Male Molex terminal	TTI				23	ea	$0.02	$0.46	$0.02	$0.46	NA			Used in production
Electrical		EL-MS0141	ring terminal	TTI				1	ea	$0.06	$0.06	$0.06	$0.06	NA			Used in production
Electrical		EL-MS0142	24awg Faston connector	TTI				2	ea	$0.08	$0.16	$0.08	$0.16	NA			Used in production
Electrical		EL-MS0416	red solder sleeve	TTI				2	ea	$0.29	$0.58	$0.29	$0.58	NA			Used in production
Electrical		EL-MS0139	3/8” corrugated loom	EDC/McMaster				18	cm	$0.01	$0.18	$0.01	$0.18	NA			Used in production
Electrical		EL-SW0022	SWITCH BASIC SPDT 3A .110QC 125V	TTI				1	pce	$0.42	$0.42	$0.42	$0.01	NA			Used in production
Electrical		EL-MS0059	Female molex					4	ea	$0.01	$0.06	$0.01	$0.20	NA			Used in production
Electrical		PC-CN0001	2POS female molex housing					2	ea	$0.05	$0.10	$0.05	$0.00	NA			Used in production

Hardware		HD-BT0116	Screw M3x10 FHCS	Fastenal				4	ea	$0.03	$0.13	$0.03	$0.13	NA
Hardware		HD-NT0004	Nut M3	Fastenal				2	ea	$0.01	$0.02	$0.01	$0.02	NA			Used in production
Hardware		HD-NT0001	Nyloc Nut M3	Fastenal				2	ea	$0.01	$0.02	$0.01	$0.02	NA			Used in production
Hardware		HD-BT0107	Screw M2x10 SHCS	Fastenal				2	ea	$0.02	$0.04	$0.02	$0.04	NA			Used in production
Hardware		HD-BT0039	Screw M3x12 SHCS	Fastenal				17	ea	$0.06	$1.07	$0.06	$1.07	NA			Used in production
Hardware		HD-BT0185	Screw M3x16 SHCS	McMaster				1	ea	$0.08	$0.08	$0.08	$0.08	PO20255	0.0844		100 on hand (created backstock buffer) ordered for prototyping
Hardware		HD-BT0154	Screw M3x45 SHCS	McMaster				2	ea	$0.10	$0.19	$0.10	$0.19	PO21135			Ordered 50, set up backstock buffer
Hardware		HD-BT0042	Screw M3x30 SHCS	McMaster				7	ea	$0.15	$1.05	$0.15	$1.05	PO21457			Ordered 200, backstock buffer is set up
Hardware		HD-WA0012	Washer M2	Fastenal				2	ea	$0.00	$0.00	$0.00	$0.00	NA			Used in production
Hardware		HD-WA0038	Washer M3	Fastenal				6	ea	$0.02	$0.15	$0.02	$0.15	NA			Used in production
Hardware			Screw M3x8 BHCS stainless					2	ea	$0.03	$0.06	$0.03	$0.06	NA			On the e3d assembly
Hardware		HD-MS0030	PEM insert M3	Aero-Space Fasteners				16	ea	$0.04	$0.56	$0.04	$0.56	NA			Used in production
Hardware		PP-MP0066	PEM insert M2	Aero-Space Fasteners				2	ea	$0.05	$0.10	$0.05	$0.10	NA			Used in production
Hardware		HD-BT0012	set screw M3x6	Fastenal				6	ea	$0.02	$0.11	$0.02	$0.11	NA			Used in production
Hardware		HD-BT0162	set Screw M3x4mm	Fastenal				4	ea	$0.12	$0.47	$0.12	$0.47				0 on hand (created backstock buffer) part of e3d hotend assembly
Hardware		HD-MS0354	Thumb screw cap	McMaster				2	ea	$0.17	$0.34	$0.17	$0.34	PO21135			Ordered 50, set up backstock buffer
Hardware		HD-WA0035	M3 star washer	Fastenal				1	ea	$0.02	$0.02	$0.02	$0.02	NA			Used in production
Hardware		HD-WA0047	M5 shim washer .127mm thick	McMaster				4	ea	$1.25	$4.98		$0.00				100 on hand (created backstock buffer)
Hardware		DC-LB0104	Arrow sticker	Sticker Giant				2	ea	$0.02	$0.04	$0.02	$0.04
Hardware		HD-BT0049	screwM5 x14 SHCS	Fastenal				2	ea	$0.12	$0.23	$0.12	$0.23
Hardware		HD-WA0040	Washer M5	Fastenal				2	ea	$0.02	$0.04	$0.02	$0.04

Accessory Kit			Acessories
Printed		PP-GP0294	z min toggle mount	Aleph Objects		Aleph Objects		1	ea		$0.00		$0.00
Printed		PP-GP0295	Dual_v3_wiper_mount	Aleph Objects		Aleph Objects		1	ea
Printed		PP-GP0217	Spool arm	Aleph Objects				1	ea
Printed		PP-GP0219	feed tube spinner	Aleph Objects				1	ea
Printed		PP-GP0203	T-nut holder jig	Aleph Objects				1	ea
Machined		PP-MP0181	Z Min Toggle Extension	Quattro machine		Quattro machine		1	ea		$0.00	$9.25	$9.25	PO20948	07/19/17	07/28/17	PO for beta build (Still need production costing)
Mechanical		HD-MS0058	Zip tie					4	ea		$0.00		$0.00	NA			Zip ties used in production
Electrical		EL-HR0060	Extension harness					1	ea					NA			Used in production
Hardware		HD-WA0040	M5 washer (black)					1	ea					NA			Used in production
Hardware		HD-MS0062	Unthreaded spacer aluminum M5 8mm OD x 8mm length					1	ea					NA			Used in production
Hardware		HD-BT0049	12.9 M5x14 SHCS					1	ea					NA			Used in production
Hardware		HD-TB0007	Feed Tube, 0.187 ID x .250 OD NAT PTFE Tube					850	mm					NA			Used in production
		HD-BT0146	M3 x 12 BHCS, Black Oxide, Class 10.9 Steel					1
								TOTAL	$176.50		$451.59
Packaging Assembly			Packaging
Packaging		SH-PA0043	Korrvu US29803N00 Retention Pack (Holds all Print Heads)					1
Packaging		SH-BX0072	Tool Head Inner Carton 6-15/16 x 6-9/16 x 1-5/8 32 ECT B White Die Cut Carton					1
Packaging		SH-BX0071	Tool Head Outer Carton 7-7/8 x 6-15/16 x 7-11/16 32 ECT B White Die Cut Carton					1
Packaging		DC-LB0114	LulzBot Logo Hologram Tamper-Evident Sticker					1
Packaging		HD-MS0375	ESD Foam 1.06" x .6" x .3" - Extruder Pin Insertion					3
Packaging		SH-PG0067	5X7 2MIL RECLOSABLE BAG 1M/CT					1
Packaging		SH-PA0051	Mailing Labels - Clear Acetate, 2"					4
Packaging		DC-LB0126	Dual Extruder v3 Tool Head Packaging Sleeve					1

## Sheet2
prototype run	Amount of prototypes	cost per	cost total
Pre design verification	5	$451.59	$2,257.95
design verification	20	$451.59	$9,031.80
			$11,289.75

production run	units	cost per	cost total
initial	1000	$176.50	$176,500.77

## MBOM
Item	CHG	CHK	Qty	Part Number	Description	Qty	U/M	Item Type	Long Lead	Price Per Unit	Released to Order	Manufacturer	Mfg PN	Distributor	Distributor SKU	Notes	2nd Distributor	2nd Dist. Part Number	Mass each (g)	Mass per Printer (g)	Mass Total (kg)
01			1	KT-CP0127	Dual V3, Yellowfin, Packaged	1	ea
01.01			1	AS-TH0056	Dual v3, Yellowfin, Assembled	1	ea
01.01.01			1	AS-TH0055	Yellowfin, Extruder Body Assembly	1	ea
01.01.01.01			1	PP-IS0037	Dual Extruder Body v3 with Inserts	1	ea
01.01.01.01.01			1	PP-GP0290	dual_body_plate (Dual Extruder Body v3)	1	ea	Printed				Aleph Objects
01.01.01.01.02			2	HD-MS0030	PEM insert M3	2	ea	Hardware				Aero-Space Fasteners
01.01.01.02			1	AS-PR0087	Front Bearing Housing with Bearings	1	ea
01.01.01.02.01			1	PP-GP0291	bearing_housing_front	1	ea	Printed				Aleph Objects
01.01.01.02.02			4	HD-MS0411	625-2rs bearing	4	ea	Mechanical				HCH		JSB
01.01.01.03			1	AS-PR0086	Rear Bearing Housing	1	ea
01.01.01.03.01			1	PP-GP0292	bearing_housing_rear	1	ea	Printed				Aleph Objects
01.01.01.03.02			2	HD-MS0411	625-2rs bearing	2	ea	Mechanical				HCH		JSB
01.01.01.03.03			2	HD-NT0001	Nyloc Nut M3	2	ea	Hardware				Fastenal
01.01.01.04			1	PP-MP0207	Idler Arm Assembly, Left	1	ea
01.01.01.04.01			1	PP-MP0172	idler_block (Aluminium Idler for Dual v3, Rev B)	1	ea	Machined				Quattro machine		Quattro machine
01.01.01.04.02			2	HD-WA0047	M5 shim washer .127mm thick	2	ea	Hardware				McMaster
01.01.01.04.03			1	HD-MS0411	625-2rs bearing	1	ea	Mechanical				HCH		JSB
01.01.01.04.04			1	HD-BT0049	screwM5 x14 SHCS	1	ea	Hardware				Fastenal
01.01.01.04.05			1	HD-BT0039	Screw M3x12 SHCS	1	ea	Hardware				Fastenal
01.01.01.04.06			1	HD-WA0040	Washer M5	1	ea	Hardware				Fastenal
01.01.01.05			1	PP-MP0206	Idler Arm Assembly, Right	1	ea
01.01.01.05.01			1	PP-MP0172	idler_block (Aluminium Idler for Dual v3, Rev B)	1	ea	Machined				Quattro machine		Quattro machine
01.01.01.05.02			2	HD-WA0047	M5 shim washer .127mm thick	2	ea	Hardware				McMaster
01.01.01.05.03			1	HD-MS0411	625-2rs bearing	1	ea	Mechanical				HCH		JSB
01.01.01.05.04			1	HD-BT0049	screwM5 x14 SHCS	1	ea	Hardware				Fastenal
01.01.01.05.05			1	HD-BT0039	Screw M3x12 SHCS	1	ea	Hardware				Fastenal
01.01.01.05.06			1	HD-WA0040	Washer M5	1	ea	Hardware				Fastenal
01.01.01.06			2	PP-MP0205	22 tooth 20pa 0.5 Mod Steel Gear with m3x3 set screw	2	ea	Mechanical				E3D		B&B MFG./e3D
01.01.01.07			2	EL-MT0040	NEMA 17 single stack rotor	2	ea	Electrical				moons		moons
01.01.01.08			7	HD-BT0039	Screw M3x12 SHCS	6	ea	Hardware				Fastenal
01.01.01.09			2	PP-MP0183	108 Tooth 20pa 0.5 Mod Delrin Gear	2	ea	Mechanical				E3D		B&B MFG./e3D
01.01.01.10			2	HD-BT0154	Screw M3x45 SHCS	2	ea	Hardware				McMaster
01.01.01.11			3	HD-WA0038	Washer M3	3	ea	Hardware				Fastenal
01.01.01.12			2	HD-MS0354	Thumb screw cap	2	ea	Hardware				McMaster
01.01.01.13			2	HD-BT0042	Screw M3x30 SHCS	2	ea	Hardware				McMaster
01.01.01.14			2	PP-MP0182	Screw Collar 20mm	2	ea	Machined				Quattro machine		Quattro machine
01.01.01.15			2	HD-MS0421	Idler spring	2	ea	Mechanical				McMaster	9434K164
01.01.01.16			2	HD-NT0004	Nut M3	2	ea	Hardware				Fastenal
01.01.01.17				PP-MP0173	hobbed_shaft (Knurled Gear Shaft for Dual v3, Rev B)	2	ea	Hardware				Quattro machine
01.01.01.18				HD-BT0185	Screw M3x16 SHCS	1	ea	Hardware				McMaster
01.01.02			1	AS-TH0054	Dual Extruder Mount with Ducts	1	ea
01.01.02.01			1	PP-IS0034	Fan Duct Left with Inserts	1	ea
01.01.02.01.01			1	PP-GP0288	dual_duct_left (Dual Duct Left v3)	1	ea	Printed				Aleph Objects
01.01.02.01.02			2	HD-MS0030	PEM insert M3	2	ea	Hardware				Aero-Space Fasteners
01.01.02.02			1	PP-IS0036	Fan Duct Right with Inserts	1	ea
01.01.02.02.01			1	PP-GP0289	dual_duct_right (Dual Duct Right v3)	1	ea	Printed				Aleph Objects
01.01.02.02.02			2	HD-MS0030	PEM insert M3	2	ea	Hardware				Aero-Space Fasteners
01.01.02.02.03			2	PP-MP0066	PEM insert M2	2	ea	Hardware				Aero-Space Fasteners
01.01.02.03			1	PP-IS0035	v3 Dual Mount	1	ea
01.01.02.03.01			1	PP-GP0293	dual_mount_g (Dual Mount v3)	1	ea	Printed				Aleph Objects
01.01.02.03.02			10	HD-MS0030	PEM insert M3	10	ea	Hardware				Aero-Space Fasteners
01.01.02.04			4	HD-BT0116	Screw M3x10 FHCS	4	ea	Hardware				Fastenal
01.01.02.05			2	HD-BT0107	Screw M2x10 SHCS	2	ea	Hardware				Fastenal
01.01.02.06			2	HD-WA0012	Washer M2	2	ea	Hardware				Fastenal
01.01.02.07			1	EL-SW0022	SWITCH BASIC SPDT 3A .110QC 125V	1	pce	Electrical				TTI
01.01.02.08			2	HD-BT0012	set screw M3x6	2	ea	Hardware				Fastenal
01.01.03			1	AS-CB0039	v3 Dual Extruder Harness 1	1	ea
01.01.03.01			1	AS-CB0037	Stepper Motor JST 85mm Harness	1	ea
01.01.03.01.01			1	EL-MS0251	16 position Molex connector	1	ea	Electrical				TTI
01.01.03.01.02			5.5	EL-WR0103	24awg red	8.5	cm	Electrical				Allcable
01.01.03.01.03			5.5	EL-WR0107	24awg white	8.5	cm	Electrical				Allcable
01.01.03.01.04			5.5	EL-WR0119	24awg green	8.5	cm	Electrical				Allcable
01.01.03.01.05			5.5	EL-WR0105	24awg black	8.5	cm	Electrical				Allcable
01.01.03.01.06			4	EL-MS0205	Male Molex terminal	4	ea	Electrical				TTI
01.01.03.01.07			4	EL-MS0351	JST - CONN TERM CRIMP PH 24-30AWG - 8,000 Unit Reel	4	pcs	Electrical				Future Electronics
01.01.03.01.08			1	EL-MS0355	6 position JST connector	1	ea	Electrical				Future Electronics
01.01.03.03			1	AS-CB0038	TAZ Dual Extruder v3 40mm Fan Harness	1	ea
01.01.03.03.01			2	EL-FA0032	24V 0.04mA Pelonis 40mm fan	2	ea	Electrical				Pelonis		Pelonis
01.01.03.03.02			2	EL-MS0416	red solder sleeve	2	ea	Electrical				TTI
01.01.03.03.03			8.5	EL-WR0103	24awg red	8.5	cm	Electrical				Allcable
01.01.03.03.04			8.5	EL-WR0105	24awg black	8.5	cm	Electrical				Allcable
01.01.03.03.05			2	EL-MS0205	Male Molex terminal	2	ea	Electrical				TTI
01.01.03.04			1	AS-CB0036	40mm 5v LowFlow Fan 180mm Harness	1	ea
01.01.03.04.01			2	EL-MS0205	Male Molex terminal	2	ea	Electrical				TTI
01.01.03.04.02			1	EL-FA0034	5V 0.04mA Pelonis 40mm fan	1	ea	Electrical				Pelonis		Pelonis
01.01.03.05			1	AS-CB0040	V3 Dual Thermistor Extension Harness	1	ea
01.01.03.05.01			14.5	EL-WR0103	24awg red	14.5	cm	Electrical				Allcable
01.01.03.05.02			14.5	EL-WR0105	24awg black	14.5	cm	Electrical				Allcable
01.01.03.05.03			2	EL-MS0205	Male Molex terminal	2	ea	Electrical				TTI
01.01.03.05.04			2	EL-MS0059	Female molex	2	ea	Electrical
01.01.03.05.05			1	PC-CN0001	2POS female molex housing	1	ea	Electrical
01.01.03.06			1	DC-LB0104	Arrow sticker	1	ea	Hardware				Sticker Giant
01.01.04			1	AS-CB0042	v3 Dual Extruder Harness 0	1	ea
01.01.04.01			1	AS-CB0010	Zero Sense Harness 175 MM	1	ea
01.01.04.01.01			15.5	EL-WR0040	20awg solid core red	17.5	cm	Electrical				Allcable
01.01.04.01.02			1	EL-MS0141	ring terminal	1	ea	Electrical				TTI
01.01.04.01.03			1	EL-MS0205	Male Molex terminal	1	ea	Electrical				TTI
01.01.04.02			1	AS-CB0037	Stepper Motor JST 85mm Harness	1	ea
01.01.04.02.01			1	EL-MS0251	16 position Molex connector	1	ea	Electrical				TTI
01.01.04.02.02			5.5	EL-WR0103	24awg red	8.5	cm	Electrical				Allcable
01.01.04.02.03			5.5	EL-WR0107	24awg white	8.5	cm	Electrical				Allcable
01.01.04.02.04			5.5	EL-WR0119	24awg green	8.5	cm	Electrical				Allcable
01.01.04.02.05			5.5	EL-WR0105	24awg black	8.5	cm	Electrical				Allcable
01.01.04.02.06			4	EL-MS0205	Male Molex terminal	4	ea	Electrical				TTI
01.01.04.02.07			4	EL-MS0351	JST - CONN TERM CRIMP PH 24-30AWG - 8,000 Unit Reel	4	pcs	Electrical				Future Electronics
01.01.04.02.08			1	EL-MS0355	6 position JST connector	1	ea	Electrical				Future Electronics
01.01.04.03			1	AS-CB0040	V3 Dual Thermistor Extension Harness	1	ea
01.01.04.03.01			14.5	EL-WR0103	24awg red	14.5	cm	Electrical				Allcable
01.01.04.03.02			14.5	EL-WR0105	24awg black	14.5	cm	Electrical				Allcable
01.01.04.03.03			2	EL-MS0205	Male Molex terminal	2	ea	Electrical				TTI
01.01.04.03.04			2	EL-MS0059	Female molex	2	ea	Electrical
01.01.04.03.05			1	PC-CN0001	2POS female molex housing	1	ea	Electrical
01.01.04.04			2	AS-CB0041	X-Max 155mm Purple Harness	2	ea
01.01.04.04.01			15.5	EL-WR0120	24awg purple	15.5	cm	Electrical				Allcable
01.01.04.04.02			1	EL-MS0142	24awg Faston connector	1	ea	Electrical				TTI
01.01.04.04.03			1	EL-MS0205	Male Molex terminal	1	ea	Electrical				TTI
01.01.04.05			1	DC-LB0104	Arrow sticker	1	ea	Hardware				Sticker Giant
01.01.05			1	AS-HE0018	Yellowfin, Hotend Assembly, Hot tightened	1	ea
01.01.05.01			1	AS-HE0016	E3D v3 Dual Nozzle Righthand, Pre-Assembled	1	ea
01.01.05.02			2	PP-MP0162	thermal conductive paste	1	ea	Mechanical				E3D		E3D
01.01.05.03			1	PP-MP0171	heat_sink_dual (Dual v3 Heat Sink)	1	ea	Machined				Quattro machine		Quattro machine
01.01.05.04			4	HD-BT0012	set screw M3x6	4	ea	Hardware				Fastenal
01.01.05.05			1	AS-HE0017	E3D v3 Dual Nozzle Lefthand, Pre-Assembled	1	ea
01.01.06			1	HD-BT0039	Screw M3x12 SHCS	6	ea	Hardware				McMaster
01.01.07			1	HD-WA0038	Washer M3	3	ea	Hardware				Fastenal
01.01.08			18	EL-MS0139	3/8” corrugated loom	18	cm	Electrical				EDC/McMaster
01.01.09			3	HD-MS0058	Zip tie	3	ea	Mechanical
01.01.10			1	HD-WA0035	M3 star washer	1	ea	Hardware				Fastenal
01.01.11			2	HD-BT0104	Screw M3x8 BHCS stainless	1	ea	Hardware
01.01.12			5	HD-BT0042	Screw M3x30 SHCS	3	ea	Hardware				McMaster
01.01.13				HD-BT0203	Black-Oxide Alloy Steel Socket Head Screw M3 x 0.5 mm Thread, 60 mm Long	2	ea	Hardware				McMaster
01.02			1	AS-PK0022	Acessories Kit	1	ea	Accessory Kit
01.02.01			1	PP-GP0294	z min toggle mount	1	ea	Printed				Aleph Objects
01.02.02			1	PP-GP0295	Dual_v3_wiper_mount	1	ea	Printed				Aleph Objects
01.02.03			1	PP-GP0217	Spool arm	1	ea	Printed				Aleph Objects
01.02.04			1	PP-GP0219	feed tube spinner	1	ea	Printed				Aleph Objects
01.02.05			1	PP-GP0203	T-nut holder jig	1	ea	Printed				Aleph Objects
01.02.06			1	PP-MP0181	Z Min Toggle Extension	1	ea	Machined				Quattro machine
01.02.07			4	HD-MS0058	Zip tie	4	ea	Mechanical
01.02.08			1	EL-HR0060	Extension harness	1	ea	Electrical
01.02.09			1	HD-WA0040	M5 washer (black)	1	ea	Hardware
01.02.10			1	HD-MS0062	Unthreaded spacer aluminum M5 8mm OD x 8mm length	1	ea	Hardware
01.02.11			1	HD-BT0049	12.9 M5x14 SHCS	1	ea	Hardware
01.02.12			850	HD-TB0007	Feed Tube, 0.187 ID x .250 OD NAT PTFE Tube	850	mm	Hardware
01.02.13			1	HD-BT0146	M3 x 12 BHCS, Black Oxide, Class 10.9 Steel	1	ea	Hardware
01.02.14			1	SH-PG0025	5 x 8" 2 Mil Reclosable Bags, 1000/carton	1	ea	Packaging
				PP-GP0306	v3 dual extruder tension jig
01.03			1	SH-PA0043	Korrvu US29803N00 Retention Pack (Holds all Print Heads)	1	ea	Packaging
01.04			1	SH-BX0072	Tool Head Inner Carton 6-15/16 x 6-9/16 x 1-5/8 32 ECT B White Die Cut Carton	1	ea	Packaging
01.05			1	SH-BX0071	Tool Head Outer Carton 7-7/8 x 6-15/16 x 7-11/16 32 ECT B White Die Cut Carton	1	ea	Packaging
01.06			1	DC-LB0114	LulzBot Logo Hologram Tamper-Evident Sticker	1	ea	Packaging
01.07			3	HD-MS0375	ESD Foam 1.06" x .6" x .3" - Extruder Pin Insertion	3	ea	Packaging
01.08			1	DC-LB0126	Dual Extruder v3 Tool Head Packaging Sleeve	1	ea	Packaging
01.09				SH-PA0051	Mailing Labels - Clear Acetate, 2"	4	ea	Packaging
01.10				DC-LB0104	Arrow sticker	1	ea	Packaging
01.02.15				PP-GP0298	Bed Corner, TAZ 5 v3 Dual	4	ea	printed