## BoM Structure
BoM Name	Level	Product Reference	Product Name	Quantity	Unit of Measure	BoM Reference	Manufacturer	Manufacturer Ref.	Distributor	Distributor Ref.	Distr. UOM	Price per Unit	Price per BoM Qty
LulzBot TAZ Dual Extruder V3 Tool Head		KT-CP0127	LulzBot TAZ Dual Extruder V3 Tool Head	1	PCE
	>	AS-TH0056	[AS-TH0056] TAZ Dual V3 Assembly	1	PCE
	> >	AS-CB0039	[AS-CB0039] v3 Dual Extruder Harness 1	1	PCE
	> > >	AS-CB0036	[AS-CB0036] 40mm 5v LowFlowFan Harness	1	PCE
	> > > >	EL-FA0034	[EL-FA0034] Pelonis FAN 5V 40x40x10mm Low flow	1	PCE			C4010L05BPLB1b-7	Pelonis Technologies, Inc.	C4010L05BPLB1b-7	PCE	3.07 USD/PCE	3.07 USD
	> > > >	EL-MS0205	[EL-MS0205] Molex-CONN TERM MALE 22-24AWG TIN - Reels of 20K	2	PCE		Molex	16-02-0107	TTI Global Distribution	16-02-0107	PCE	0.02 USD/PCE	0.04 USD
	> > >	AS-CB0037	[AS-CB0037] Stepper Motor JST 55mm Harness	1	PCE
	> > > >	EL-MS0205	[EL-MS0205] Molex-CONN TERM MALE 22-24AWG TIN - Reels of 20K	4	PCE		Molex	16-02-0107	TTI Global Distribution	16-02-0107	PCE	0.02 USD/PCE	0.07 USD
	> > > >	EL-MS0251	[EL-MS0251] CONN HOUSING 16POS .100 DUAL	1	PCE		Molex	22552161	TTI Global Distribution	22552161	PCE	0.53 USD/PCE	0.53 USD
	> > > >	EL-MS0351	[EL-MS0351] JST - CONN TERM CRIMP PH 24-30AWG - 8,000 Unit Reel	4	PCE		JST Sales America	SPH-002T-P0.5S	Future Electronics		PCE	0.01 USD/PCE	0.05 USD
	> > > >	EL-MS0355	[EL-MS0355] CONN HOUSING PH 6POS 2MM WHITE	1	PCE		JST Sales America	PHR-6	Future Electronics	PHR-6	PCE	0.04 USD/PCE	0.04 USD
	> > > >	EL-WR0103	[EL-WR0103] 24AWG Stranded – Red	55	mm				Allcable	HU1569247RD	ft, 1000	0.00 USD/mm	0.00 USD
	> > > >	EL-WR0105	[EL-WR0105] 24AWG Stranded – Black	55	mm				Allcable	HU1569247BK	ft, 1000	0.00 USD/mm	0.00 USD
	> > > >	EL-WR0107	[EL-WR0107] 24AWG Stranded – White	55	mm				Allcable	HU1569247WE	ft, 1000	0.00 USD/mm	0.00 USD
	> > > >	EL-WR0119	[EL-WR0119] 24AWG Stranded Wire – Green	55	mm				Allcable	HU1569247GN	ft, 1000	0.00 USD/mm	0.00 USD
	> > >	AS-CB0038	[AS-CB0038] TAZ Dual Extruder v3 40mm Fan Harness	1	PCE
	> > > >	EL-FA0032	[EL-FA0032] Pelonis FAN 24V 40mmx40mmx10mm Low flow	2	PCE			C4010L24BPLB1b-7	Pelonis Technologies, Inc.	C4010L24BPLB1b-7	PCE	3.13 USD/PCE	6.26 USD
	> > > >	EL-MS0205	[EL-MS0205] Molex-CONN TERM MALE 22-24AWG TIN - Reels of 20K	2	PCE		Molex	16-02-0107	TTI Global Distribution	16-02-0107	PCE	0.02 USD/PCE	0.04 USD
	> > > >	EL-MS0416	[EL-MS0416] Solder Sleeve B155-9002, Clear 0.105" one step	2	PCE		TE Connectivity	B-155-9002	TTI Global Distribution	B-155-9002	PCE	0.29 USD/PCE	0.58 USD
	> > > >	EL-WR0103	[EL-WR0103] 24AWG Stranded – Red	55	mm				Allcable	HU1569247RD	ft, 1000	0.00 USD/mm	0.00 USD
	> > > >	EL-WR0105	[EL-WR0105] 24AWG Stranded – Black	55	mm				Allcable	HU1569247BK	ft, 1000	0.00 USD/mm	0.00 USD
	> > >	AS-CB0040	[AS-CB0040] v3 Dual Thermistor Extension Harness	1	PCE
	> > > >	PC-CN0001	[PC-CN0001] Molex-Conn Housing 2POS .100 W/Latch	1	PCE		Molex	050579402	Sager Electronics	050579402	PCE	0.06 USD/PCE	0.06 USD
	> > > >	EL-MS0059	[EL-MS0059] Molex-CONN TERM FEMALE 22-24AWG TIN Reels of 20K	2	PCE		Molex	16-02-0086	TTI Global Distribution	16-02-0086	PCE	0.01 USD/PCE	0.03 USD
	> > > >	EL-MS0205	[EL-MS0205] Molex-CONN TERM MALE 22-24AWG TIN - Reels of 20K	2	PCE		Molex	16-02-0107	TTI Global Distribution	16-02-0107	PCE	0.02 USD/PCE	0.04 USD
	> > > >	EL-WR0103	[EL-WR0103] 24AWG Stranded – Red	70	mm				Allcable	HU1569247RD	ft, 1000	0.00 USD/mm	0.01 USD
	> > > >	EL-WR0105	[EL-WR0105] 24AWG Stranded – Black	70	mm				Allcable	HU1569247BK	ft, 1000	0.00 USD/mm	0.01 USD
	> > >	DC-LB0104	[DC-LB0104] Tool Head Wiring Connector Alignment Label	1	PCE				Sticker Giant		PCE	0.03 USD/PCE	0.03 USD
	> >	AS-CB0042	[AS-CB0042] v3 Dual Extruder Harness 0	1	PCE
	> > >	AS-CB0037	[AS-CB0037] Stepper Motor JST 55mm Harness	1	PCE
	> > > >	EL-MS0205	[EL-MS0205] Molex-CONN TERM MALE 22-24AWG TIN - Reels of 20K	4	PCE		Molex	16-02-0107	TTI Global Distribution	16-02-0107	PCE	0.02 USD/PCE	0.07 USD
	> > > >	EL-MS0251	[EL-MS0251] CONN HOUSING 16POS .100 DUAL	1	PCE		Molex	22552161	TTI Global Distribution	22552161	PCE	0.53 USD/PCE	0.53 USD
	> > > >	EL-MS0351	[EL-MS0351] JST - CONN TERM CRIMP PH 24-30AWG - 8,000 Unit Reel	4	PCE		JST Sales America	SPH-002T-P0.5S	Future Electronics		PCE	0.01 USD/PCE	0.05 USD
	> > > >	EL-MS0355	[EL-MS0355] CONN HOUSING PH 6POS 2MM WHITE	1	PCE		JST Sales America	PHR-6	Future Electronics	PHR-6	PCE	0.04 USD/PCE	0.04 USD
	> > > >	EL-WR0103	[EL-WR0103] 24AWG Stranded – Red	55	mm				Allcable	HU1569247RD	ft, 1000	0.00 USD/mm	0.00 USD
	> > > >	EL-WR0105	[EL-WR0105] 24AWG Stranded – Black	55	mm				Allcable	HU1569247BK	ft, 1000	0.00 USD/mm	0.00 USD
	> > > >	EL-WR0107	[EL-WR0107] 24AWG Stranded – White	55	mm				Allcable	HU1569247WE	ft, 1000	0.00 USD/mm	0.00 USD
	> > > >	EL-WR0119	[EL-WR0119] 24AWG Stranded Wire – Green	55	mm				Allcable	HU1569247GN	ft, 1000	0.00 USD/mm	0.00 USD
	> > >	AS-CB0040	[AS-CB0040] v3 Dual Thermistor Extension Harness	1	PCE
	> > > >	PC-CN0001	[PC-CN0001] Molex-Conn Housing 2POS .100 W/Latch	1	PCE		Molex	050579402	Sager Electronics	050579402	PCE	0.06 USD/PCE	0.06 USD
	> > > >	EL-MS0059	[EL-MS0059] Molex-CONN TERM FEMALE 22-24AWG TIN Reels of 20K	2	PCE		Molex	16-02-0086	TTI Global Distribution	16-02-0086	PCE	0.01 USD/PCE	0.03 USD
	> > > >	EL-MS0205	[EL-MS0205] Molex-CONN TERM MALE 22-24AWG TIN - Reels of 20K	2	PCE		Molex	16-02-0107	TTI Global Distribution	16-02-0107	PCE	0.02 USD/PCE	0.04 USD
	> > > >	EL-WR0103	[EL-WR0103] 24AWG Stranded – Red	70	mm				Allcable	HU1569247RD	ft, 1000	0.00 USD/mm	0.01 USD
	> > > >	EL-WR0105	[EL-WR0105] 24AWG Stranded – Black	70	mm				Allcable	HU1569247BK	ft, 1000	0.00 USD/mm	0.01 USD
	> > >	AS-CB0041	[AS-CB0041] X Max Purple Harness	2	PCE
	> > > >	EL-MS0142	[EL-MS0142] Conn Recept Faston 22-26AWG .110 - Reel of 3K	1	PCE			7-520365-2	TTI Global Distribution	7-520365-2	PCE	0.08 USD/PCE	0.08 USD
	> > > >	EL-MS0205	[EL-MS0205] Molex-CONN TERM MALE 22-24AWG TIN - Reels of 20K	1	PCE		Molex	16-02-0107	TTI Global Distribution	16-02-0107	PCE	0.02 USD/PCE	0.02 USD
	> > > >	EL-WR0120	[EL-WR0120] 24AWG Stranded Wire – Purple	155	mm				Allcable	HU1569247VT	ft, 1000	0.00 USD/mm	0.01 USD
	> > >	AS-CB0060	[AS-CB0060] Zero Sense 145mm Harness	1	PCE
	> > > >	EL-MS0141	[EL-MS0141] Term Ring Non Ins 26-22AWG #4 Order Bulk Only	1	PCE		Panduit	P22-4R-M	TTI Global Distribution	P22-4R-M	PCE	0.06 USD/PCE	0.06 USD
	> > > >	EL-MS0205	[EL-MS0205] Molex-CONN TERM MALE 22-24AWG TIN - Reels of 20K	1	PCE		Molex	16-02-0107	TTI Global Distribution	16-02-0107	PCE	0.02 USD/PCE	0.02 USD
	> > > >	EL-WR0040	[EL-WR0040] Wire - Single Conductor 20AWG SOLID PTFE, RED	145	mm		Thermax	M16878/4BGA-2	Hardware Speciality		ft, 500	0.00 USD/mm	0.14 USD
	> > >	DC-LB0104	[DC-LB0104] Tool Head Wiring Connector Alignment Label	1	PCE				Sticker Giant		PCE	0.03 USD/PCE	0.03 USD
	> >	AS-HE0018	[AS-HE0018] TAZ Dual V3 Hotend Assembly	1	PCE
	> > >	AS-HE0023	[AS-HE0023] E3D Dual v3 Hot End, Left, Assembly	1	PCE
	> > > >	AS-HE0016	[AS-HE0016] E3D Dual v3 Hot End, Left, Pre-Assembled	1	PCE			CC-AO-GUN-AS-LH	E3D-online	CC-AO-GUN-AS-LH	PCE	34.55 USD/PCE	34.55 USD
	> > > >	EL-MS0205	[EL-MS0205] Molex-CONN TERM MALE 22-24AWG TIN - Reels of 20K	2	PCE		Molex	16-02-0107	TTI Global Distribution	16-02-0107	PCE	0.02 USD/PCE	0.04 USD
	> > >	AS-HE0024	[AS-HE0024] E3D Dual v3 Hot End, Right, Assembly	1	PCE
	> > > >	AS-HE0017	[AS-HE0017] E3D Dual v3 Hot End, Right, Pre-Assembled	1	PCE			CC-AO-GUN-AS-LH	E3D-online	CC-AO-GUN-AS-RH	PCE	34.55 USD/PCE	34.55 USD
	> > > >	EL-MS0205	[EL-MS0205] Molex-CONN TERM MALE 22-24AWG TIN - Reels of 20K	2	PCE		Molex	16-02-0107	TTI Global Distribution	16-02-0107	PCE	0.02 USD/PCE	0.04 USD
	> > >	HD-BT0012	[HD-BT0012] M3 Set Screw (Grub Screw)	4	PCE			40818	Fastenal	40818	PCE	0.03 USD/PCE	0.11 USD
	> > >	PP-MP0162	[PP-MP0162] Thermal Compound E3D Hotend	0.083	PCE				E3D-online	M-THERMAL-COMPOUND	PCE	0.20 USD/PCE	0.02 USD
	> > >	PP-MP0171	[PP-MP0171] Dual v3 Heat Sink	1	PCE				Quattro Machining Services, Inc.		PCE	16.45 USD/PCE	16.45 USD
	> >	AS-TH0055	[AS-TH0055] TAZ Dual V3 Extruder Body Assembly	1	PCE
	> > >	AS-TH0063	[AS-TH0063] TAZ Dual V3 Front Bearing Housing with Bearings	1	PCE
	> > > >	PP-GP0291	[PP-GP0291] Bearing Housing Front	1	PCE
	> > > > >	RM-AB0105	[RM-AB0105] Chroma Strand ABS Filament, Black 2.85mm, 5 lb reel	29	g				Chroma Strand Labs, LLC		Reel, 5lb	0.02 USD/g	0.58 USD
	> > > >	HD-MS0411	[HD-MS0411] 625-2RS Premium Two Side Rubber Sealed Bearing ABEC3	4	PCE				JSB Great Bearings	625-2RS V2+	PCE	0.70 USD/PCE	2.80 USD
	> > >	AS-TH0067	[AS-TH0067] V3 Thumbscrew Assembly	2	PCE
	> > > >	HD-BT0042	[HD-BT0042] Metric Class 12.9 Socket Head Cap Screw, Alloy Steel, M3 Thread, 30MM Length, 0.50MM Pitch	1	PCE				McMaster-Carr	91290A130	PCE	0.15 USD/PCE	0.15 USD
	> > > >	HD-MS0354	[HD-MS0354] Plastic Thumb Screw Head, Knurled, Fits M3 Screw Size, Black,	1	PCE				McMaster-Carr	91175A061	pkg, 50	0.17 USD/PCE	0.17 USD
	> > >	PP-GP0292	[PP-GP0292] Bearing Housing Rear	1	PCE
	> > > >	RM-AB0105	[RM-AB0105] Chroma Strand ABS Filament, Black 2.85mm, 5 lb reel	9	g				Chroma Strand Labs, LLC		Reel, 5lb	0.02 USD/g	0.18 USD
	> > >	PP-IS0037	[PP-IS0037] Dual Extruder Body v3 with Inserts	1	PCE
	> > > >	PP-GP0290	[PP-GP0290] Dual Extruder Body v3	1	PCE
	> > > > >	RM-AB0104	[RM-AB0104] Chroma Strand ABS Filament, Lulzbot Green 2.85mm, 5 lb reel	46	g		Chroma Strand Labs, LLC		Chroma Strand Labs, LLC		Reel, 5lb	0.02 USD/g	0.91 USD
	> > > >	HD-MS0030	[HD-MS0030] Metric Brass Heat-Set Insert for Plastics Tapered, M3-.5 Internal Thread, 3.8mm Length	2	PCE				Aero-Space Fasteners and Hardware (formerly Colorado Electronic Hardware)	PEM IUBB-M3-1	PCE	0.04 USD/PCE	0.07 USD
	> > >	EL-MT0040	[EL-MT0040] NEMA 17 Half Height Stepper Motor, Moons	2	PCE		Moons' Industries (America), Inc.	MS17HD4P4150-07	Moons' Industries (America), Inc.		PCE	7.74 USD/PCE	15.48 USD
	> > >	HD-BT0039	[HD-BT0039] Metric Class 12.9 Socket Head Cap Screw, Alloy Steel, M3 Thread, 12MM Length, 0.50MM Pitch	8	PCE			39505	Fastenal	39505	PCE	0.03 USD/PCE	0.23 USD
	> > >	HD-BT0049	[HD-BT0049] Metric Class 12.9 Socket Head Cap Screw, Alloy Steel, M5 thread, 14MM length, 0.80MM pitch	2	PCE			1139539	Fastenal	1139539	PCE	0.02 USD/PCE	0.05 USD
	> > >	HD-BT0154	[HD-BT0154] Black-Oxide Class 12.9 Socket Head Cap Screw Alloy Steel, M3 Thread, 45 mm Long, 0.5 mm Pitch	2	PCE				Fastenal	39512	PCE	0.09 USD/PCE	0.18 USD
	> > >	HD-BT0185	[HD-BT0185] Black-Oxide Alloy Steel Socket Head Screw M3 x 0.5 mm Thread, 16 mm Long	1	PCE				Fastenal	1139506	PCE	0.04 USD/PCE	0.04 USD
	> > >	HD-WA0047	[HD-WA0047] Spring Steel Shim for Screw Shoulders Shortening, 0.005" Thick, for 5mm Shoulder Diameter	4	PCE				McMaster-Carr	92927A522	pkg, 5	1.25 USD/PCE	4.98 USD
	> > >	HD-MS0411	[HD-MS0411] 625-2RS Premium Two Side Rubber Sealed Bearing ABEC3	4	PCE				JSB Great Bearings	625-2RS V2+	PCE	0.70 USD/PCE	2.80 USD
	> > >	HD-MS0421	[HD-MS0421] Music-Wire Steel Precision Compression Spring Zinc Plated, ASTM A228, 0.75" Overall Length, 0.24" OD, 0.164" ID	2	PCE				McMaster-Carr	9434K164	pkg, 5	0.97 USD/PCE	1.94 USD
	> > >	HD-NT0001	[HD-NT0001] Metric Zinc-Plated Steel Nylon-Insert Locknut, Class 8, M3 Screw sz, .5MM pitch, 5.5MM W, 4MM H	2	PCE			40143	Fastenal	40143	PCE	0.01 USD/PCE	0.02 USD
	> > >	HD-NT0004	[HD-NT0004] M3 Nut, Steel, Zinc Plated	2	PCE			40302	Fastenal	40302	PCE	0.01 USD/PCE	0.01 USD
	> > >	HD-WA0038	[HD-WA0038] Black-Oxide 18-8 Steel Flat Washer, M3 Screw Size, 3.2mm ID, 7.0mm OD	3	PCE				Fastenal	11264395	PCE	0.02 USD/PCE	0.05 USD
	> > >	HD-WA0040	[HD-WA0040] Black-Oxide 18-8 Stainless Steel Flat Washer, M5 Screw Size, 5.3mm ID, 10.0mm OD	2	PCE				Fastenal	11264558	PCE	0.02 USD/PCE	0.04 USD
	> > >	PP-MP0172	[PP-MP0172] Aluminium Idler for Dual v3, Rev E	2	PCE				Quattro Machining Services, Inc.		PCE	12.67 USD/PCE	25.34 USD
	> > >	PP-MP0173	[PP-MP0173] Knurled Gear Shaft for Dual v3	2	PCE				Quattro Machining Services, Inc.		PCE	5.57 USD/PCE	11.14 USD
	> > >	PP-MP0183	[PP-MP0183] 108 Tooth 20pa 0.5 Mod Delrin Gear	2	PCE				B & B Manufacturing, Inc		PCE	0.43 USD/PCE	0.86 USD
	> > >	PP-MP0205	[PP-MP0205] E3D Aero Steel Pinion Gear w/ set screw	2	PCE				E3D-online	TITAN-GEAR-SMALL	PCE	0.98 USD/PCE	1.96 USD
	> >	PP-IS0034	[PP-IS0034] V3 Dual Fan Duct Left with Inserts	1	PCE
	> > >	PP-GP0288	[PP-GP0288] Dual Duct Left v3	1	PCE
	> > > >	RM-AB0105	[RM-AB0105] Chroma Strand ABS Filament, Black 2.85mm, 5 lb reel	8	g				Chroma Strand Labs, LLC		Reel, 5lb	0.02 USD/g	0.16 USD
	> > >	HD-MS0030	[HD-MS0030] Metric Brass Heat-Set Insert for Plastics Tapered, M3-.5 Internal Thread, 3.8mm Length	2	PCE				Aero-Space Fasteners and Hardware (formerly Colorado Electronic Hardware)	PEM IUBB-M3-1	PCE	0.04 USD/PCE	0.07 USD
	> >	PP-IS0035	[PP-IS0035] V3 Dual Mount with inserts	1	PCE
	> > >	PP-GP0293	[PP-GP0293] Dual Mount v3	1	PCE
	> > > >	RM-AB0105	[RM-AB0105] Chroma Strand ABS Filament, Black 2.85mm, 5 lb reel	58.28	g				Chroma Strand Labs, LLC		Reel, 5lb	0.02 USD/g	1.16 USD
	> > >	HD-MS0030	[HD-MS0030] Metric Brass Heat-Set Insert for Plastics Tapered, M3-.5 Internal Thread, 3.8mm Length	10	PCE				Aero-Space Fasteners and Hardware (formerly Colorado Electronic Hardware)	PEM IUBB-M3-1	PCE	0.04 USD/PCE	0.35 USD
	> >	PP-IS0036	[PP-IS0036] V3 Dual Fan Duct Right with Inserts	1	PCE
	> > >	PP-GP0289	[PP-GP0289] Dual Duct Right v3	1	PCE
	> > > >	RM-AB0105	[RM-AB0105] Chroma Strand ABS Filament, Black 2.85mm, 5 lb reel	8	g				Chroma Strand Labs, LLC		Reel, 5lb	0.02 USD/g	0.16 USD
	> > >	HD-MS0030	[HD-MS0030] Metric Brass Heat-Set Insert for Plastics Tapered, M3-.5 Internal Thread, 3.8mm Length	2	PCE				Aero-Space Fasteners and Hardware (formerly Colorado Electronic Hardware)	PEM IUBB-M3-1	PCE	0.04 USD/PCE	0.07 USD
	> > >	PP-MP0066	[PP-MP0066] Metric Brass Heat-Set Insert for Plastics, Tapered, M2-.4 Internal Thread, 2.9MM Length	2	PCE				Aero-Space Fasteners and Hardware (formerly Colorado Electronic Hardware)	PEM ZZIUB-48213	PCE	0.05 USD/PCE	0.10 USD
	> >	DC-LB0094	[DC-LB0094] Serial number label sheets (blank) 100/pk 105 up - 1.25" x 0.375"	1	PCE				Onlinelabels.com	OL910WX	pkg, 10500	0.01 USD/PCE	0.01 USD
	> >	EL-MS0139	[EL-MS0139] Tubing Corrugated Loom 3/8" ID, Black, 1900' Box	18	cm			88-00012	Electronics Distributors Corp.	88-00012	ft, 100	0.00 USD/cm	0.05 USD
	> >	EL-SW0022	[EL-SW0022] SWITCH BASIC SPDT 3A .110QC 125V	1	PCE			SS-3GPT	TTI Global Distribution	SS-3GPT	PCE	0.42 USD/PCE	0.42 USD
	> >	HD-BT0012	[HD-BT0012] M3 Set Screw (Grub Screw)	2	PCE			40818	Fastenal	40818	PCE	0.03 USD/PCE	0.05 USD
	> >	HD-BT0039	[HD-BT0039] Metric Class 12.9 Socket Head Cap Screw, Alloy Steel, M3 Thread, 12MM Length, 0.50MM Pitch	6	PCE			39505	Fastenal	39505	PCE	0.03 USD/PCE	0.17 USD
	> >	HD-BT0042	[HD-BT0042] Metric Class 12.9 Socket Head Cap Screw, Alloy Steel, M3 Thread, 30MM Length, 0.50MM Pitch	3	PCE				McMaster-Carr	91290A130	PCE	0.15 USD/PCE	0.45 USD
	> >	HD-BT0104	[HD-BT0104] M3 x 8 Bolt, BHCS, SST	1	PCE			MB2510008A20000	Fastenal	MB2510008A20000	PCE	0.10 USD/PCE	0.10 USD
	> >	HD-BT0107	[HD-BT0107] Metric Class 12.9 Socket Head Cap Screw Alloy Steel, Black, M2 Thread, 10mm Length, 0.4mm Pitch	2	PCE			0134599	Fastenal	0134599	PCE	0.02 USD/PCE	0.04 USD
	> >	HD-BT0116	[HD-BT0116] Black Alloy Steel Flat-Head Socket Cap Screw, Class 10.9, M3 Size, 10mm Length, .50mm Pitch	4	PCE				Fastenal	40923	PCE	0.13 USD/PCE	0.53 USD
	> >	HD-BT0203	[HD-BT0203] Black-Oxide Alloy Steel Socket Head Screw M3 x 0.5 mm Thread, 60 mm Long	2	PCE				McMaster-Carr	91290A181	PCE	0.31 USD/PCE	0.63 USD
	> >	HD-MS0058	[HD-MS0058] Wire Tie, 8" Black, pk 1000	3	PCE			APU-08-18-0-M	Electronics Distributors Corp.	17-01125	pkg, 1000	0.01 USD/PCE	0.04 USD
	> >	HD-WA0012	[HD-WA0012] Steel Flat Washer, DIN 125 zinc-plated class 4,M2 screw sz, 5mm OD, .25mm-.35mm thick	2	PCE			40350	Fastenal	40350	PCE	0.04 USD/PCE	0.07 USD
	> >	HD-WA0035	[HD-WA0035] Metric 18-8 Stainless Steel External Serrated Lock Washer, M3 Screw Size, 6mm OD, 0.4mm min Thick	1	PCE			11511313	Fastenal	11511313	PCE	0.02 USD/PCE	0.02 USD
	> >	HD-WA0038	[HD-WA0038] Black-Oxide 18-8 Steel Flat Washer, M3 Screw Size, 3.2mm ID, 7.0mm OD	3	PCE				Fastenal	11264395	PCE	0.02 USD/PCE	0.05 USD
	>	AS-PK0022	[AS-PK0022] TAZ Dual Extruder V3 Accessories Kit	1	PCE
	> >	AS-PR0012	[AS-PR0012] TAZ6, Spool Arm with Bushing Assembly	1	PCE
	> > >	PP-GP0217	[PP-GP0217] Spool Arm v0.2	1	PCE
	> > > >	RM-AB0105	[RM-AB0105] Chroma Strand ABS Filament, Black 2.85mm, 5 lb reel	20.64	g				Chroma Strand Labs, LLC		Reel, 5lb	0.02 USD/g	0.41 USD
	> > >	HD-MS0062	[HD-MS0062] Metric Aluminum Unthreaded Spacer, 8MM OD, 8MM Length, M5 Screw Size	1	PCE			11485208	Fastenal	11485208	PCE	0.17 USD/PCE	0.17 USD
	> >	AS-PR0023	[AS-PR0023] 90mm Cut wiper pad	3	PCE, 90mm
	> > >	PP-FP0087	[PP-FP0087] LulzBot Wiper Pads	90	mm				eNTWORKS Ltd.		ft, 25	0.01 USD/mm	0.63 USD
	> > >	SR-MN0007	[SR-MN0007] Service for Cutting Wiper Pad AS-PR0023	1	PCE				CCX Corp.	WIPERKIT	PCE	0.01 USD/PCE	0.01 USD
	> >	PP-GP0203	[PP-GP0203] T-nut holding jig, Dual Extruder 2.0	1	PCE
	> > >	RM-AB0104	[RM-AB0104] Chroma Strand ABS Filament, Lulzbot Green 2.85mm, 5 lb reel	2.67	g		Chroma Strand Labs, LLC		Chroma Strand Labs, LLC		Reel, 5lb	0.02 USD/g	0.05 USD
	> >	PP-GP0294	[PP-GP0294] Z Min Toggle Mount	1	PCE
	> > >	RM-AB0105	[RM-AB0105] Chroma Strand ABS Filament, Black 2.85mm, 5 lb reel	2	g				Chroma Strand Labs, LLC		Reel, 5lb	0.02 USD/g	0.04 USD
	> >	PP-GP0295	[PP-GP0295] Dual_v3_wiper_mount	1	PCE
	> > >	RM-AB0105	[RM-AB0105] Chroma Strand ABS Filament, Black 2.85mm, 5 lb reel	2	g				Chroma Strand Labs, LLC		Reel, 5lb	0.02 USD/g	0.04 USD
	> >	PP-GP0298	[PP-GP0298] Low Profile Bed Corner, TAZ 5	4	PCE
	> > >	RM-AB0105	[RM-AB0105] Chroma Strand ABS Filament, Black 2.85mm, 5 lb reel	0.2	g				Chroma Strand Labs, LLC		Reel, 5lb	0.02 USD/g	0.00 USD
	> >	PP-GP0306	[PP-GP0306] v3 dual extruder tension jig	1	PCE
	> > >	RM-AB0105	[RM-AB0105] Chroma Strand ABS Filament, Black 2.85mm, 5 lb reel	5.3	g				Chroma Strand Labs, LLC		Reel, 5lb	0.02 USD/g	0.11 USD
	> >	HD-BT0049	[HD-BT0049] Metric Class 12.9 Socket Head Cap Screw, Alloy Steel, M5 thread, 14MM length, 0.80MM pitch	1	PCE			1139539	Fastenal	1139539	PCE	0.02 USD/PCE	0.02 USD
	> >	HD-BT0146	[HD-BT0146] M3 x 12 BHCS, Black Oxide, Class 10.9 Steel	1	PCE				Fastenal	40870	PCE	0.07 USD/PCE	0.07 USD
	> >	HD-MS0058	[HD-MS0058] Wire Tie, 8" Black, pk 1000	4	PCE			APU-08-18-0-M	Electronics Distributors Corp.	17-01125	pkg, 1000	0.01 USD/PCE	0.05 USD
	> >	HD-NT0004	[HD-NT0004] M3 Nut, Steel, Zinc Plated	1	PCE			40302	Fastenal	40302	PCE	0.01 USD/PCE	0.01 USD
	> >	HD-NT0044	[HD-NT0044] Post assembly M5 T-nut	1	PCE		Misumi USA	HNTAP5-5	Misumi USA	HNTAP5-5	PCE	0.39 USD/PCE	0.39 USD
	> >	HD-WA0040	[HD-WA0040] Black-Oxide 18-8 Stainless Steel Flat Washer, M5 Screw Size, 5.3mm ID, 10.0mm OD	1	PCE				Fastenal	11264558	PCE	0.02 USD/PCE	0.02 USD
	> >	PP-MP0181	[PP-MP0181] Z Min Toggle Extension	1	PCE				Quattro Machining Services, Inc.		PCE	5.18 USD/PCE	5.18 USD
	> >	AS-PK0031	[AS-PK0031] Polylite Sample Filament Kit	1	PCE
	> > >	RM-PL0134	[RM-PL0134] PolyLite PLA LulzBot Green, 2.85mm 3kg Reel – Polymaker	0.0069	Reel, 3kg		JF Polymers (Suzhou) Co. Ltd		JF Polymers (Suzhou) Co. Ltd		Reel, 3kg	30.00 USD/Reel, 3kg	0.21 USD
	> > >	SH-PG0025	[SH-PG0025] 5 x 8" 2 Mil Reclosable Bags, 1000/carton	1	PCE
	>	AS-PR0082	[AS-PR0082] Feed Tube Assembly, v3.0	1	PCE
	> >	PP-GP0219	[PP-GP0219] Feed tube spinner v3.0	1	PCE
	> > >	RM-AB0105	[RM-AB0105] Chroma Strand ABS Filament, Black 2.85mm, 5 lb reel	5.45	g				Chroma Strand Labs, LLC		Reel, 5lb	0.02 USD/g	0.11 USD
	> >	HD-MS0058	[HD-MS0058] Wire Tie, 8" Black, pk 1000	1	PCE			APU-08-18-0-M	Electronics Distributors Corp.	17-01125	pkg, 1000	0.01 USD/PCE	0.01 USD
	> >	HD-TB0007	[HD-TB0007] Feed Tube, 0.187 ID X .250 OD NAT PTFE Tube	850	mm		Zeus	15798	Professional Plastics	0.187 ID X .250 OD NAT PTFE TUBE	ft, 500	0.00 USD/mm	0.01 USD
	>	DC-LB0104	[DC-LB0104] Tool Head Wiring Connector Alignment Label	1	PCE				Sticker Giant		PCE	0.03 USD/PCE	0.03 USD
	>	DC-LB0126	[DC-LB0126] Label, LulzBot TAZ Dual Tool Head V3, 0.5 Nozzle, Front	1	PCE
	>	DC-LB0132	[DC-LB0132] Label, LulzBot TAZ Dual Tool Head V3, 0.5 Nozzle, Back	1	PCE
	>	DC-MS0037	[DC-MS0037] Colorado Made Green Sticker	1	PCE				Sticker Giant		PCE	0.06 USD/PCE	0.06 USD
	>	DC-MS0060	[DC-MS0060] CONGRATULATIONS!- Accessory Instruction Card	1	PCE				THE PRINT SHOP OF LOVELAND LLC (FORMERLY LIGHT SPEED COLOR)		PCE	0.07 USD/PCE	0.07 USD
	>	DC-MS0054	[DC-MS0054] Firmware Update Warning Cards	1	PCE				THE PRINT SHOP OF LOVELAND LLC (FORMERLY LIGHT SPEED COLOR)		PCE	0.08 USD/PCE	0.08 USD
	>	EL-HR0060	[EL-HR0060] TAZ Extruder Extension v3.0	1	PCE				CCX Corp.	THT-9-427-10	PCE	23.25 USD/PCE	23.25 USD
	>	HD-MS0375	[HD-MS0375] ESD Foam 1.06" x .6" x .3" - Extruder Pin Insertion	3	PCE				Preferred Packaging Products, Inc.	04075	PCE	0.08 USD/PCE	0.23 USD
	>	RM-PV0009	[RM-PV0009] Polymaker Soluble Support Material Sample, 1 m	1	PCE				JF Polymers (Suzhou) Co. Ltd		PCE	0.65 USD/PCE	0.65 USD
	>	SH-BX0071	[SH-BX0071] Tool Head Outer Carton 7-7/8 x 6-15/16 x 7-11/16 32 ECT B White Die Cut Carton	1	PCE		Preferred Packaging Products, Inc.		Preferred Packaging Products, Inc.		PCE	0.89 USD/PCE	0.89 USD
	>	SH-BX0072	[SH-BX0072] Tool Head Inner Carton 6-15/16 x 6-9/16 x 1-5/8 32 ECT B White Die Cut Carton	1	PCE		Preferred Packaging Products, Inc.		Preferred Packaging Products, Inc.		PCE	0.52 USD/PCE	0.52 USD
	>	SH-PA0043	[SH-PA0043] Korrvu US29803N00 Retention Pack (Holds all Print Heads)	1	PCE				Preferred Packaging Products, Inc.		PCE	2.97 USD/PCE	2.97 USD
	>	SH-PG0131	[SH-PG0131] #260 White Reinforced Gummed Tape with LulzBot Printed Logo, 10 Pack	203	mm		Preferred Packaging Products, Inc.	0815	Preferred Packaging Products, Inc.	0815	Roll 450' - 10pk	0.00 USD/mm	0.20 USD
	>	SH-PG0069	[SH-PG0069] 3M 8898 Economy Strapping Tape - 1⁄2" x 60 yards	115	mm				Uline	S-16075	yd, 60	0.00 USD/mm	0.01 USD
												Total BoM Price:	208.96 USD