See Note 8
2X [EL-MS0008]
Andersen-Heavy Duty
Power Connectors
HOUSING
Heater
2X [EL-MS0010]
Heavy Duty Power
Connectors
POWERPOLE 15A
100K Ohm Thermistor
4X R3.0
Honeywell
SS Plate
#135-104LAG-J01
Cut Length:
+6.0
80
-6.0
Strip Length: 6mm
Cut Length:
25.4
+6.0
118
-6.0
Strip Length: 4mm
1X [PP-MP0059]
Male 2pin Molex Housing
2X [EL-MS0205]
Male Molex Pin
50.8
Silicon Rubber Heater:
360W 24V
Teflon Leads
Pre-Outgassing
Vulcanized to Plate
SS Plate 300.0
Heater 298.0
NOTE:
Drawn By:
1) Must be ROHS compliant
2) 430 Stainless steel plate, 22ga.(0.79mm)
3) 2BA Finish
4) Surface Must be free of noticible pocking, dimples,
denting, creases, bends, & scratches over 12mm
th
5) Must be free of oil and debris
626 West 66
 Street
6) Break All Sharp Edges
Loveland CO 80538, USA
7) GRAPHICS NOT TO SCALE. For reference only
Phone: +1-970-377-1111
8) Heater may not overhang more than 2mm nor inset more than 6mm
www.alephobjects.com
AS-HB0007
X
Copyright 2018, Aleph Objects, Inc. CC BY-SA 4.0
Heater 298.0
25.4
SS Plate 300.0
0
.
7
9
+
0
.
0
1
-
0
.
0
1