## ToolHead_PCB_BoM
Reference	Value	Footprint	Datasheet	MFG Name	MFG Part Num	Distrib PN	Qty Per	Distrib Link	Tolerance	Others
P1	CARRIAGE	Pin_Headers:Pin_Header_Angled_2x10	https://www.mill-max.com/assets/pdfs/metric/021.2M.PDF	Mill-Max	499-10-220-10-007000	ED1600-ND	1	http://www.digikey.com/product-search/en/connectors-interconnects/rectangular-connectors-spring-loaded/1442900?k=&pkeyword=&pv69=367&FV=6c0014%2Cfff40016%2Cfff80454%2C1680002&mnonly=0&newproducts=0&ColumnSort=0&page=1&quantity=0&ptm=0&fid=0&pageSize=25	-	http://www.digikey.com/product-search/en/connectors-interconnects/rectangular-connectors-spring-loaded/1442900?k=&pkeyword=&pv90=2&FV=fff40016%2Cfff80454%2C6c0014&mnonly=0&newproducts=0&ColumnSort=0&page=1&quantity=0&ptm=0&fid=0&pageSize=25
P2	DOCK	Pin_Headers:Pin_Header_Angled_1x10	https://www.mill-max.com/assets/pdfs/metric/020.2M.PDF	Mill-Max	399-10-110-10-007000	ED1549-ND	1	http://www.digikey.com/product-detail/en/mill-max-manufacturing-corp/399-10-110-10-007000/ED1549-ND/5880286	-	http://www.digikey.com/product-search/en/connectors-interconnects/rectangular-connectors-spring-loaded/1442900?k=&pkeyword=&pv90=1&FV=fff40016%2Cfff80454%2C6c000a%2C114016f&mnonly=0&newproducts=0&ColumnSort=0&page=1&quantity=0&ptm=0&fid=0&pageSize=25
U1	MAX31855KASA	Power_Integrations:SO-8	http://datasheets.maximintegrated.com/en/ds/MAX31855.pdf	Maxim	MAX31855KASA+	MAX31855KASA+-ND	1	http://www.digikey.com/product-detail/en/maxim-integrated/MAX31855KASA-/MAX31855KASA--ND/2591564	-	http://www.digikey.com/product-detail/en/analog-devices-inc/AD8226ARZ/AD8226ARZ-ND/2027816
U2	EEPROM	TO_SOT_Packages_SMD:SOT-23-6	http://www.digikey.com/product-detail/en/microchip-technology/25AA02UIDT-I-OT/25AA02UIDT-I-OTCT-ND/4292625	Microchip	25AA02UIDT-I/OT	25AA02UIDT-I/OTCT-ND	1	http://www.digikey.com/product-detail/en/microchip-technology/25AA02UIDT-I-OT/25AA02UIDT-I-OTCT-ND/4292625	-	http://www.digikey.com/product-search/en/integrated-circuits-ics/memory/2556980?k=&pkeyword=&pv16=986&FV=268001d%2C268002d%2C2680057%2C268028d%2C26803e4%2C26803e5%2C268046d%2C2680473%2Cfff40027%2Cfff80434&mnonly=0&newproducts=0&ColumnSort=1000011&page=1&quantity=0&ptm=0&fid=0&pageSize=25
P8/P9	E-MOTOR/ENCODER	Pin_Headers:Pin_Header_Angled_1x04	http://www.molex.com/pdm_docs/sd/705530002_sd.pdf	Molex	705530003	WM4902-ND	2	http://www.digikey.com/product-detail/en/molex-llc/0705530003/WM4902-ND/114959	-	-
P3	THERMO	ToolHead_PCB:THERMOCOUPLE	-	-	-	-	-	-	-	-
P4/P5/P6	HS-FAN/E-FAN/HEAT	Pin_Headers:Pin_Header_Angled_1x02	http://www.molex.com/pdm_docs/sd/705530001_sd.pdf	Molex	705530001	WM4900-ND	3	http://www.digikey.com/product-detail/en/molex-llc/0705530001/WM4900-ND/114951	-	-
L1	2.5 kΩ@100MHz	Capacitors_SMD:C_0603	http://ds.yuden.co.jp/TYCOMPAS/ut/detail.do?productNo=BK1608LM252-T&fileName=BK1608LM252-T_SS&mode=specSheetDownload	Taiyo Yuden	BK1608LM252-T	587-1893-1-ND	1	http://www.digikey.com/product-detail/en/taiyo-yuden/BK1608LM252-T/587-1893-1-ND/1465363	-	http://www.digikey.com/products/en/filters/ferrite-beads-and-chips/841?k=&pkeyword=&pv1233=37&FV=1c0002%2C1344000e%2C13440092%2C13440093%2C13440094%2C13440095%2C13440025%2C13440038%2Cffe00349%2C400005&mnonly=0&newproducts=0&ColumnSort=1000011&page=1&quantity=0&ptm=0&fid=0&pageSize=25
D1/D2	RB751S40	ToolHead_PCB:SOD-523F	https://www.fairchildsemi.com/datasheets/RB/RB751S40.pdf	Fairchild	RB751S40	RB751S40CT-ND	2	http://www.digikey.com/product-detail/en/fairchild-semiconductor/RB751S40/RB751S40CT-ND/1969050	-	http://www.digikey.com/product-search/en/discrete-semiconductor-products/diodes-rectifiers-single/1376383?k=&pkeyword=&pv7=2&pv7=6&FV=e500001%2Ce500002%2Ce500003%2Ce500004%2Ce500005%2Ce500006%2Ce500007%2Ce50000a%2Ce50000b%2Ce50000c%2Ce50000d%2Ce50000e%2Ce50000f%2Ce500010%2Ce500011%2Ce500012%2Ce500013%2Ce500014%2Ce500015%2Ce500016%2Ce500017%2Ce500018%2Ce500019%2Ce50001a%2Ce50001b%2Ce50001c%2Ce50001d%2Ce50001e%2Ce50001f%2Ce500020%2Ce500021%2Ce500022%2Ce500023%2Ce500024%2Ce500025%2Ce500026%2Ce500027%2Ce500028%2Ce500029%2Ce50002a%2Ce50002b%2Ce50002c%2Ce50002d%2Ce50002e%2Ce50002f%2Ce500030%2Ce500032%2Ce500034%2Ce500035%2Ce500036%2Ce500037%2Ce500038%2Ce500039%2Ce50003a%2Ce50003b%2Ce50003c%2Ce50003d%2Ce50003e%2Ce50003f%2Ce500040%2Ce500041%2Ce500042%2Ce500043%2Ce500044%2Ce500045%2Ce50004a%2Ce50004e%2Ce500051%2Ce500058%2Ce50005c%2Ce500061%2Ce500063%2Ce50006b%2Ce50006e%2Ce50006f%2Ce500076%2Ce500077%2Ce500078%2Ce500079%2Ce50007a%2Ce50007b%2Ce50007e%2Ce500080%2Ce500082%2Ce500083%2Ce500084%2Ce50008b%2Ce50008c%2Ce50008f%2Ce500090%2Ce500092%2Ce500093%2Ce500094%2Ce500095%2Ce500096%2Ce500097%2Ce500098%2Ce500099%2Ce50009a%2Ce50009d%2Ce50009e%2Ce50009f%2Ce5000a0%2Ce5000a1%2Ce5000a2%2Ce5000a3%2Ce5000a4%2Ce5000a5%2Ce5000a6%2Ce5000a8%2Ce5000a9%2Ce5000aa%2Cfff40015%2Cfff8007f%2C1800018&mnonly=0&newproducts=0&ColumnSort=0&page=1&quantity=0&ptm=0&fid=0&pageSize=25
C3	100nF	Capacitors_SMD:C_0603_HandSoldering	http://media.digikey.com/pdf/Data%20Sheets/Murata%20PDFs/GRM%20Series%20Data.pdf	Murata	GRM188R71H104KA93D	490-1519-1-ND	1	http://www.digikey.com/product-detail/en/murata-electronics-north-america/GRM188R71H104KA93D/490-1519-1-ND/587854	10%	http://www.digikey.com/product-search/en/capacitors/ceramic-capacitors/131083?k=&pkeyword=&pv3=3&FV=340637%2Cfff40002%2Cfff8000b%2C400005&mnonly=0&newproducts=0&ColumnSort=0&page=1&quantity=0&ptm=0&fid=0&pageSize=25
C4	10nF	Capacitors_SMD:C_0603_HandSoldering	http://www.kemet.com/Lists/ProductCatalog/Attachments/53/KEM_C1002_X7R_SMD.pdf	Kemet	C0603C103J5RACTU	399-1092-1-ND	1	http://www.digikey.com/product-detail/en/kemet/C0603C103J5RACTU/399-1092-1-ND/411367	5%	http://www.digikey.com/product-search/en/capacitors/ceramic-capacitors/131083?k=&pkeyword=&pv16=5&FV=34003e%2Cfff40002%2Cfff8000b%2Cc0001%2Cc0002%2Cc0004&mnonly=0&newproducts=0&ColumnSort=0&page=1&quantity=0&ptm=0&fid=0&pageSize=25
C1/C2	15μF	Capacitors_SMD:C_0603_HandSoldering	https://product.tdk.com/info/en/documents/chara_sheet/C1608X5R0J156M080AC.pdf	TDK	C1608X5R0J156M080AC	445-8027-1-ND	2	http://www.digikey.com/product-detail/en/tdk-corporation/C1608X5R0J156M080AC/445-8027-1-ND/2792157	20%	http://www.digikey.com/product-search/en/capacitors/ceramic-capacitors/131083?k=&pkeyword=&pv13=93&FV=fff40002%2Cfff8000b&mnonly=0&newproducts=0&ColumnSort=0&page=1&quantity=0&ptm=0&fid=0&pageSize=25
R1/R2/R3/R4	10kΩ	Resistors_SMD:R_0603_HandSoldering	http://www.yageo.com.tw/exep/pages/download/literatures/PYu-R_INT-thick_7.pdf	Yageo	RC0603FR-0710KL	311-10.0KHRCT-ND	4	http://www.digikey.com/product-detail/en/yageo/RC0603FR-0710KL/311-10.0KHRCT-ND/729827	1%	http://www.digikey.com/product-search/en/resistors/chip-resistor-surface-mount/65769?FV=40070%2Cc0001%2Cc0002%2Cc0004%2Cc0163%2Cc0165%2Cc0172%2Cc0179%2Cc017c%2Cc01af%2C400005%2Cfff40001%2Cfff800e9&mnonly=0&newproducts=0&ColumnSort=0&page=1&stock=0&pbfree=0&rohs=0&quantity=0&ptm=0&fid=0&pageSize=25