## Sheet1
				New part
				May change to cable chain
				Sub assembly
				Laser etched need to be silk screened
Calibrated assembly
	Two piece bed					1	PCE
		Print surface
HD-MS0002-3			Borosilicate Glass Bed 300mm x 300mm x 1/8"
HD-MS00349			PEI (10mil) with 3M 468 adhesive attached, heat-treated, TAZ
		heating unit
PC-BD0027			Silicon Heater, 24V ,360W, 298mm x 298mm, Self Adhesive, w/ connectors
			silk screened metal
EL-MS0073			Tubing Corrugated Loom .25", Black, 3200' Box
HD-MS0058			Wire Tie, 8" Black, pk 1000
HD-BT0082	Metric 18-8 SS Flat Head Socket Cap Screw M3 Size, 16mm Length, .50mm Pitch					4	PCE
HD-MS0287	Metric 18-8 Stainless Steel Unthreaded Spacer, 8mm OD, 10mm Length, M3 Screw Size					4	PCE
PP-MP0082	Bed Leveling Washer, 303 SST					4	PCE
AS-PR0082	Feed tube assembly, v0.3					1	PCE
HD-MS0058		Wire Tie, 8" Black, pk 1000					1	PCE
HD-TB0007		Feed Tube, 0.187 ID X .250 OD NAT PTFE Tube					850	mm
PP-GP0219		Feed tube spinner v3.0					1	PCE
RM-AB0105			Chroma Strand ABS Filament, Black 2.85mm, 5 lb reel					5.45	grams

	Final Mechanical
		TAZ 7 control box assembly
			Silk Screened TAZ Electronics Chassis					1	PCE
				Silk Screened TAZ Electronics Chassis				1	PCE
EL-HR0078			TAZ 6 plug to ground green					1	PCE
EL-WR0124				16AWG Stranded – Green w/ yellow stripe				120	mm
EL-MS0246				Conn Ring 16-22 AWG #4 Red PIDG - Reel 5000				1	PCE
EL-MS0143				Conn Fast Receptacle14-16 AWG .250 - REEL of 2200 Units				1	PCE
EL-HR0075			X Harness External TAZ 6					1	PCE
PC-CN0053				Headers & Wire Housings HSG 12P W/O Ears Single Row				1	PCE
EL-WR0109				24AWG Stranded – Yellow				720	mm
EL-WR0107				24AWG Stranded – White				700	mm
EL-WR0099				Shielded 22AWG UL2464 4 COND				285	mm
EL-MS0355				CONN HOUSING PH 6POS 2MM WHITE				1	PCE
EL-MS0351				JST - CONN TERM CRIMP PH 24-30AWG - 8,000 Unit Reel				4	PCE
EL-MS0205				Molex-CONN TERM MALE 22-24AWG TIN - Reels of 20K				9	PCE
EL-MS0142				Conn Recept Faston 22-26AWG .110 - Reel of 3K				4	PCE
EL-MS0073			Tubing Corrugated Loom .25", Black, 3200' Box					270	mm
PP-FP0078			Laser Etched TAZ Interconnect Cover v0.5, PP-MP0107					1	PCE
PP-FP0076			Silk Screened TAZ Electronics Cover					1	PCE
PP-MP0109				TAZ Electronics Cover, v0.4 with Powder Coat				1	PCE
PP-MP0107					TAZ Interconnect Cover V0.5			1	PCE
EL-FA0036			TAZ 6 CB Case Fan Assembly v1.0					1	PCE
PC-CN0001				Molex-Conn Housing 2POS .100 W/Latch				1	PCE
EL-MS0059				Molex-CONN TERM FEMALE 22-24AWG TIN Reels of 20K				2	PCE
EL-FA0033				Pelonis FAN 24V 80x80x15mm Low flow				1	PCE
PP-GP0235			SD card bezel v0.8					1	PCE
RM-AB0082				Black ABS 3mm Filament, 5lb Reel Village Plastics				0.82	g
PP-GP0234			LCD Knob, V0.2 Design Dent 2					1	PCE
RM-AB0082				Black ABS 3mm Filament, 5lb Reel Village Plastics				2.21	g
PP-GP0230			LCD_bezel					1	PCE
RM-AB0082				Black ABS 3mm Filament, 5lb Reel Village Plastics				10.68	g
PP-GP0220			Interconnect housing v0.6					1	PCE
RM-AB0082				Black ABS 3mm Filament, 5lb Reel Village Plastics				37.85	g
PP-GP0089			LCD_spacer_v0.4					4	PCE
RM-AB0082				Black ABS 3mm Filament, 5lb Reel Village Plastics				0.08	g
			RAMBo Electronics					1	PCE
PC-AS0041			Plastic Laser Cut LCD Cover					1	PCE
PC-AS0019			Full Graphic Smart LCD Controller, gLCD Kit					1	PCE
HD-WA0038			Black-Oxide 18-8 Stainless Steel Flat Washer, M3 Screw Size, 3.2mm ID, 7.0mm OD					24	PCE
HD-WA0027			Metric 18-8 Stainless Steel Internal-Tooth Lock Washer, M3 Screw Size, 6MM OD, .4MM Min Thick					2	PCE
HD-WA0013			Steel Flat Washer, DIN 125 Zinc-Plated Class 4, M2.5 screw sz, 6MM OD, .45MM-.55MM thick					4	PCE
HD-NT0004			M3 Nut, Steel, Zinc Plated					4	PCE
HD-NT0001			Metric Zinc-Plated Steel Nylon-Insert Locknut, Class 8, M3 Screw sz, .5MM pitch, 5.5MM W, 4MM H					2	PCE
HD-MS0336			Black Adhesive-Back Bumper, Square, Polyurethane, 3/4" Wide, 1/4" High					3	PCE
HD-MS0249			UV-Resistant Cable Tie Holder, Adhesive Back/Screw Mount, 4-Way, for.18" Maximum Tie, Black					4	PCE
HD-MS0058			Wire Tie, 8" Black, pk 1000					4	PCE
HD-BT0171			Class 10.9 Steel Button-Head Socket Cap Screw M3 Size, 20 mm Length, .5 mm Pitch					4	PCE
HD-BT0155			Black Alloy Steel Flat-Head Socket Cap Screw, Class 10.9, M4 Size, 6mm Length, .70mm Pitch					5	PCE
HD-BT0146			M3 x 12 BHCS, Black Oxide, Class 10.9 Steel					6	PCE
HD-BT0137			M3 x 8 Bolt, BHCS, Black-Oxide					14	PCE
HD-BT0116			Black Alloy Steel Flat-Head Socket Cap Screw, Class 10.9, M3 Size, 10mm Length, .50mm Pitch					2	PCE
HD-BT0104			M3 x 8 Bolt, BHCS, SST					4	PCE
HD-BT0054			Metric Class 12.9 Socket Head Cap Screw, Alloy Steel, M2.5 Thread, 12MM Length, 0.45MM Pitch					4	PCE
HD-BT0053			18-8 Stainless Steel Flat Head Phillips Machine Screw, Black-Oxide Finish, 4-40 Thread, 1/4" Length					4	PCE
EL-SW0023			SWITCH ROCKER DPST 20A 250V, Illuminated Red					1	PCE
EL-MS0347			Fuse Ceramic 6.3A 250VAC 5X20MM					2	PCE
EL-MS0346			MOD PWR ENTRY INLET W/FUSE 6A - IEC C14 Receptacle – AC Filter 6A 250VAC					1	PCE
EL-HR0101			Taz 6, CB extruder 1 harness					1	PCE
PC-CN0032				Term Block Plug 2POS STR 5.08MM				2	PCE
PC-CN0001				Molex-Conn Housing 2POS .100 W/Latch				2	PCE
EL-WR0119				24AWG Stranded Wire – Green				120	mm
EL-WR0111				24AWG Stranded – Blue				110	mm
EL-WR0109				24AWG Stranded – Yellow				120	mm
EL-WR0107				24AWG Stranded – White				110	mm
EL-WR0105				24AWG Stranded – Black				100	mm
EL-WR0104				24AWG Stranded – Orange				260	mm
EL-WR0103				24AWG Stranded – Red				200	mm
EL-WR0099				Shielded 22AWG UL2464 4 COND				130	mm
EL-MS0362				24 AWG 6.0mm Pin Length Single Wire - Insulated Ferrule				4	PCE
EL-MS0141				Term Ring Non Ins 26-22AWG #4 Order Bulk Only				1	PCE
EL-MS0133				CONN, RCPT, 14 POS w/Brass Inserts				1	PCE
EL-MS0124				20-24 AWG Tin Sockets for Receptacle - 4K Reel				13	PCE
EL-MS0062				MOLEX-CONN HOUSING 4POS .100 W/LATCH				1	PCE
EL-MS0059				Molex-CONN TERM FEMALE 22-24AWG TIN Reels of 20K				8	PCE
EL-HR0097			LCD Harness TAZ 6, v0.1					1	PCE
PC-CN0010				Conn Socket IDC, 10POS DUAL 30AU,				2	PCE
EL-MS0075				CONN HOUSING 8POS .100 DUAL, Black				1	PCE
EL-MS0074				Molex-CONN HOUSING 20POS .100 DUAL, BLACK				1	PCE
EL-MS0059				Molex-CONN TERM FEMALE 22-24AWG TIN Reels of 20K				18	PCE
EL-CA0078				Flat Cables .050" 10C 10 COLOR 28AWG STRANDED 2x180mm				360	mm
EL-HR0092			Taz 6, Extruder 0 harness external					1	PCE
PC-CN0055				Headers & Wire Housings Male 20Ckt				1	PCE
EL-WR0120				24AWG Stranded Wire – Purple				2040	mm
EL-WR0119				24AWG Stranded Wire – Green				1020	mm
EL-WR0111				24AWG Stranded – Blue				1020	mm
EL-WR0109				24AWG Stranded – Yellow				1020	mm
EL-WR0107				24AWG Stranded – White				1020	mm
EL-WR0105				24AWG Stranded – Black				1020	mm
EL-WR0104				24AWG Stranded – Orange				2040	mm
EL-WR0103				24AWG Stranded – Red				2040	mm
EL-WR0099				Shielded 22AWG UL2464 4 COND				1020	mm
EL-MS0251				CONN HOUSING 16POS .100 DUAL				1	PCE
EL-MS0205				Molex-CONN TERM MALE 22-24AWG TIN - Reels of 20K				16	PCE
EL-MS0139				Tubing Corrugated Loom 3/8" ID, Black, 1900' Box				1000	mm
EL-MS0059				Molex-CONN TERM FEMALE 22-24AWG TIN Reels of 20K				15	PCE
DC-LB0104				Tool Head Wiring Connector Alignment Label				1	PCE
EL-HR0091			Taz 6 Y & Z harness external					1	PCE
PC-CN0057				Male 16 pin Molex Connector Housing				1	PCE
EL-WR0099				Shielded 22AWG UL2464 4 COND				1285	mm
EL-MS0355				CONN HOUSING PH 6POS 2MM WHITE				3	PCE
EL-MS0351				JST - CONN TERM CRIMP PH 24-30AWG - 8,000 Unit Reel				12	PCE
EL-MS0205				Molex-CONN TERM MALE 22-24AWG TIN - Reels of 20K				15	PCE
EL-MS0073				Tubing Corrugated Loom .25", Black, 3200' Box				1225	mm
EL-HR0088				TAZ 6, Y & Z Harness Internal				1	PCE
EL-HR0087				TAZ 6, CB Extruder Harness Internal				1	PCE
EL-HR0084				TAZ 6, X Harness Internal				1	PCE
EL-HR0083			Bed power harness external, TAZ 6					1	PCE
PC-CN0062				Female 8 pin Molex Connector Housing				1	PCE
PC-CN0059				Male 10 pin Molex Connector Housing				1	PCE
PC-CN0001				Molex-Conn Housing 2POS .100 W/Latch				1	PCE
HD-MS0058				Wire Tie, 8" Black, pk 1000				1	PCE
EL-WR0135				WIRE MTW 16AWG PPL 500ft SPOOL 600V 26-STRAND BARE COPPER - Purple				840	mm
EL-WR0119				24AWG Stranded Wire – Green				840	mm
EL-WR0111				24AWG Stranded – Blue				840	mm
EL-WR0109				24AWG Stranded – Yellow				860	mm
EL-WR0104				24AWG Stranded – Orange				840	mm
EL-WR0103				24AWG Stranded – Red				840	mm
EL-MS0205				Molex-CONN TERM MALE 22-24AWG TIN - Reels of 20K				10	PCE
EL-MS0139				Tubing Corrugated Loom 3/8" ID, Black, 1900' Box				350	mm
EL-MS0073				Tubing Corrugated Loom .25", Black, 3200' Box				50	mm
EL-MS0059				Molex-CONN TERM FEMALE 22-24AWG TIN Reels of 20K				10	PCE
EL-MS0010				Heavy Duty Power Connectors POWERPOLE 15A CONT				4	PCE
EL-MS0008				Anderson-Heavy Duty Power Connectors HOUSING ONLY, BLACK-BULK POWERPOLE 15/45				4	PCE
EL-HR0082			TAZ6 CB Bed Power Harness					1	PCE
EL-MS0356				Heat Shrink Dual Tubing 1/2" for 5mm ID 11mm OD Ferrite, Black 4FT				55	mm
PC-CN0032				Term Block Plug 2POS STR 5.08MM				1	PCE
HD-MS0058				Wire Tie, 8" Black, pk 1000				2	PCE
EL-WR0123				16AWG Stranded Wire – White				600	mm
EL-MS0361				16 AWG 6.0mm Pin Length Power Phase Black Single Wire - Insulated Ferrule				2	PCE
EL-MS0332				Ferrite Cable Cores 220ohms 100MHz 5mm I.D.				1	PCE
EL-MS0010				Heavy Duty Power Connectors POWERPOLE 15A CONT				2	PCE
EL-MS0008				Anderson-Heavy Duty Power Connectors HOUSING ONLY, BLACK-BULK POWERPOLE 15/45				2	PCE
EL-HR0081				TAZ 6 Bed Harness Internal				1	PCE
EL-HR0080			TAZ 6 plug to switch black and white with ferrite					1	PCE
HD-MS0058				Wire Tie, 8" Black, pk 1000				2	PCE
EL-WR0123				16AWG Stranded Wire – White				455	mm
EL-WR0121				16AWG Stranded Wire – Black				455	mm
EL-MS0356				Heat Shrink Dual Tubing 1/2" for 5mm ID 11mm OD Ferrite, Black 4FT				55	mm
EL-MS0332				Ferrite Cable Cores 220ohms 100MHz 5mm I.D.				1	PCE
EL-MS0143				Conn Fast Receptacle14-16 AWG .250 - REEL of 2200 Units				4	PCE
EL-HR0079			TAZ 6 PSU to ground green					1	PCE
EL-WR0124				16AWG Stranded – Green w/ yellow stripe				100	mm
EL-MS0248				CONN RING 14-16 AWG #10 PIDG - 5,000 Unit Reel				1	PCE
EL-MS0246				Conn Ring 16-22 AWG #4 Red PIDG - Reel 5000				1	PCE
EL-HR0076			Taz 6 switch to PSU white					1	PCE
EL-MS0248				CONN RING 14-16 AWG #10 PIDG - 5,000 Unit Reel				1	PCE
EL-MS0143				Conn Fast Receptacle14-16 AWG .250 - REEL of 2200 Units				1	PCE
EL-WR0123				16AWG Stranded Wire – White				435	mm
EL-HR0077			TAZ 6 switch to PSU black					1	PCE
EL-MS0248				CONN RING 14-16 AWG #10 PIDG - 5,000 Unit Reel				1	PCE
EL-MS0143				Conn Fast Receptacle14-16 AWG .250 - REEL of 2200 Units				1	PCE
EL-WR0121				16AWG Stranded Wire – Black				435	mm
EL-PS0031				Mean Well Switching Power Supplies 500W 24V 21A Power Supply W/PFC				1	PCE
EL-HR0074			DC Power Harness v1.0 TAZ 6					1	PCE
PC-CN0036				Term Block Plug 6POS STR 5.08mm				1	PCE
EL-MS0248				CONN RING 14-16 AWG #10 PIDG - 5,000 Unit Reel				6	PCE
EL-MS0361				16 AWG 6.0mm Pin Length Power Phase Black Single Wire - Insulated Ferrule				6	PCE
EL-WR0106				16AWG Stranded – Red				1650	mm
EL-WR0121				16AWG Stranded Wire – Black				1650	mm
		TAZ 7 extruder assembly
	plastic part		Extruder mount with inserts
PP-MP0066				Metric Brass Heat-Set Insert for Plastics, Tapered, M2-.4 Internal Thread, 2.9MM Length				2
				M5 insert				3
				extruder mount				1
RM-AB0105					Chroma Strand ABS Filament, Black 2.85mm, 5 lb reel
	harness		Blower mount with inserts
HD-MS0030				Metric Brass Heat-Set Insert for Plastics Tapered, M3-.5 Internal Thread, 3.8mm Length				2
				blower mount
RM-AB0105					Chroma Strand ABS Filament, Black 2.85mm, 5 lb reel
HE-SH0050			E3D Aero Hot End 3.0mm, 0.5mm Nozzle, Hot-Tightened, Mini					1
				TITAN AERO Heatsink 3mm				1
				V6 Heatbreak 3mm				1
				V6 Heater Block				1
				V6 0.5mm Nozzle				1
				Thermistor cartridge				1
				Thermal Paste				1
				30W Heater Cartridge 24V				1
				Bearing				1
PP-MP0204			TITAN AERO Body prefitted with bearing and threaded insert					1
PP-FP0135				Idler Lever				1
PP-FP0136				2.85mm Filament Guide				1
HD-BT0197				M4 Thumbscrew				1
HD-MS0430				Idler Spring				1
PP-MP0205				Steel Pinion Gear				1
				Pinion Gear Grub Screw				1
PP-FP0137				Acetal Gear with filament drive shaft				1
HD-BT0162			M3x4 grub screw					1
HD-BT0042			M3x30					1
HD-BT0043			M3x35					3
			M3x12 SS BHCS					1
HD-WA0027			M3 lock washer					1
HD-NT0011			M4 Nut					1
HD-BT0171			M3x20 BHCS					2
AS-CB0052			Heatsink Fan Harness
EL-MS0205				Molex-CONN TERM MALE 22-24AWG TIN - Reels of 20K				2
EL-FA0034				5v Pelonis 40mm Low flow fan	Cut at 220			1
AS-CB0050			Extruder blower harness
EL-FA0021				24V Pelonis Blower	cut at 250mm			1
EL-MS0205				Molex-CONN TERM MALE 22-24AWG TIN - Reels of 20K				2
EL-SW0022				SWITCH BASIC SPDT 3A .110QC 125V				1
AS-CB0054			X max switch harness					2
EL-WR0120				24 awg purple wire				175	mm
HD-MS0205				Molex-CONN TERM MALE 22-24AWG TIN - Reels of 20K				2
EL-HR0125rA				Conn Recept Faston 22-26AWG .110 - Reel of 3K				2
AS-CB0003			hotend gnd wire					1
EL-WR0040				Red 24AWG Solid Core Wire				220	mm
HD-MS0205				Molex-CONN TERM MALE 22-24AWG TIN - Reels of 20K				1
HD-MS0141				Term Ring Non Ins 26-22AWG #4 Order Bulk Only				1
HD-WA0035			M3 Star Washer					1
HD-WA0038			M3 Black Oxide Washer					2
DC-LB0104			Arrow Sticker					1
HD-BT0107			M2x10 SHCS					2
HD-WA0012			Steel Flat Washer, DIN 125 zinc-plated class 4,M2 screw sz, 5mm OD, .25mm-.35mm thick					2
HD-BT0146			Metric Class 12.9 Socket Head Cap Screw, Alloy Steel, M3 Thread, 12MM Length, 0.50MM Pitch					2
EL-MT0040			NEMA 17 Half Height Stepper Motor, Moons					1
			Motor harness
EL-MS0351				JST - CONN TERM CRIMP PH 24-30AWG - 8,000 Unit Reel				4
EL-MS0355				CONN HOUSING 16POS .100 DUAL				1
EL-WR0107				24AWG Stranded – White				180	mm
EL-WR0103				24AWG Stranded – Red				180	mm
EL-WR0105				24AWG Stranded – Black				180	mm
EL-WR0119				24AWG Stranded Wire – Green				180	mm
EL-MS0251				CONN HOUSING 16POS .100 DUAL				1
HD-MS0205				Molex-CONN TERM MALE 22-24AWG TIN - Reels of 20K				4
AS-CB0053			thermistor extension
EL-WR0103				24AWG Stranded – Red				120	mm
EL-WR0105				24AWG Stranded – Black				120	mm
EL-MS0059				Molex-CONN TERM FEMALE 22-24AWG TIN Reels of 20K				2
PC-CN0001				Molex-Conn Housing 2POS .100 W/Latch				1

		TAZ 7 Y axis assembly
			TAZ 7 Y idler assembly
				TAZ 7 Y idler with inserts
				TAZ 7 Y idler
RM-AB0105					Chroma Strand ABS Filament, Black 2.85mm, 5 lb reel
HD-MS0030					Metric Brass Heat-Set Insert For Plastics Tapered, M5-.8 Internal Thread, 11.1mm Length			4
PP-MP0111				Y end plate v0.2				1
HD-WA0038				Black-Oxide 18-8 Stainless Steel Flat Washer, M3 Screw Size, 3.2mm ID, 7.0mm OD				4
HD-BT0061				Class 10.9 Stl Button Head Socket Cap Screw M8 Size, 40 Mm Length, 1.25 Mm Pitch				1
HD-WA0006				M8 Washer, Steel, Zinc Plated				4
HD-NT0002				M8 Nyloc Nut, Zinc Plated				1
HD-MS0282				608-2RS ABEC3/C3 Rubber Sealed Bearing – BLACK				2
			TAZ 7 Y belt mount with inserts
				TAZ 7 Y belt mount
RM-AB0105					Chroma Strand ABS Filament, Black 2.85mm, 5 lb reel
HD-MS0030				Metric Brass Heat-Set Insert for Plastics Tapered, M3-.5 Internal Thread, 3.8mm Length				2
PP-MP0066				Metric Brass Heat-Set Insert for Plastics, Tapered, M2-.4 Internal Thread, 2.9MM Length		1	PCE	4
	Might go in cable chain		[EL-HR0089] Taz 6, Bed harness extension					1	PCE
EL-MT0040			NEMA 17 Half Height Stepper Motor, Moons					1	PCE
HD-BL0009			1164-2P-06-2MR-1164-06 / GT 2 Single Sided Neoprene Belt - 1164mm by 6mm belt					24	PCE
HD-BT0073			Class 10.9 Stl Button Head Socket Cap Screw M5 Size, 10 Mm Length, .8 Mm Pitch					6	PCE
HD-BT0146			M3 x 12 BHCS, Black Oxide, Class 10.9 Steel					2	PCE
HD-EX0062			T-Slot Aluminum Frame TPW, Extrusion 20mm x 20mm x 500mm,Tapped M5x0.8 on Both Ends, Black (Ends free of anodize)					1	PCE
HD-MS0033			GT2, 16 Teeth, timing pulley, AL					16	PCE
HD-NT0053			T-Slot Slide in T-nuts for Aluminum Frame, M5					2	PCE
HD-RD0018			10mm Smooth Rod, Stainless Steel, 500mm					24	PCE
HD-WA0040			Black-Oxide 18-8 Stainless Steel Flat Washer, M5 Screw Size, 5.3mm ID, 10.0mm OD					4	PCE
PP-GP0224			Bed mount table v3.1					4	PCE
RM-AB0105				Chroma Strand ABS Filament, Black 2.85mm, 5 lb reel				7.41	grams
PP-GP0238			Flexy Bed Foot v0.1					4	PCE
				Midnight NinjaFlex™ TPE Filament, 3mm, 0.75kg				0.44	grams
AS-PR0026			TAZ6, Y Corner Right with Insert Assembly					2	PCE
HD-MS0030				Metric Brass Heat-Set Insert for Plastics Tapered, M3-.5 Internal Thread, 3.8mm Length
HD-MS0060				Metric Brass Heat-Set Insert For Plastics Tapered, M5-.8 Internal Thread, 11.1mm Length
PP-GP0229				Y Corner Right v2.4
RM-AB0105					Chroma Strand ABS Filament, Black 2.85mm, 5 lb reel			19.46	grams
AS-PR0027			TAZ6, Y Corner Left with Insert Assembly					1	PCE
HD-MS0030				Metric Brass Heat-Set Insert for Plastics Tapered, M3-.5 Internal Thread, 3.8mm Length
HD-MS0060				Metric Brass Heat-Set Insert For Plastics Tapered, M5-.8 Internal Thread, 11.1mm Length
PP-GP0228				Y Corner Left V2.4 1.0000
RM-AB0105					Chroma Strand ABS Filament, Black 2.85mm, 5 lb reel 19.4000
			TAZ 7 Y Axis Motor End Assembly					1	PCE
				TAZ 7 Y Motor Mount				1	PCE
				Chroma Strand ABS Filament, Black 2.85mm, 5 lb reel			26.95	grams
HD-MS0030				Metric Brass Heat-Set Insert for Plastics Tapered, M3-.5 Internal Thread, 3.8mm Length				4	PCE
PP-MP0111				Y End Plate v0.2				1	PCE
HD-WA0038				Black-Oxide 18-8 Stainless Steel Flat Washer, M3 Screw Size, 3.2mm ID, 7.0mm OD				4	PCE
HD-BT0148				Class 10.9 Steel Button-Head Socket Cap Screw, M3 Size, 10 mm Length, .5 mm Pitch				4	PCE
AS-PR0023			90mm Cut wiper pad					1	PCE
				Lulzbot wiper pads				90	mm
				Service for Cutting Wiper Pad AS-PR0023				NA
PP-GP0231			Wiper Mount, v1.1					1	PCE
RM-AB0105				Chroma Strand ABS Filament, Black 2.85mm, 5 lb reel				12.35	grams
PP-GP0221			Bed corner TAZ6 v2.0					4	PCE
RM-TE0002				Midnight NinjaFlex™ TPE Filament, 3mm, 0.75kg				1.54	grams
			Z-min switch mount					1
RM-AB0105				Chroma Strand ABS Filament, Black 2.85mm, 5 lb reel				8.81	grams
HD-WA0027			Metric 18-8 Stainless Steel Internal-Tooth Lock Washer, M3 Screw Size, 6MM OD, .4MM Min Thick					4	PCE
HD-WA0012			Steel Flat Washer, DIN 125 zinc-plated class 4,M2 screw sz, 5mm OD, .25mm-.35mm thick					1	PCE
HD-NT0001			Metric Zinc-Plated Steel Nylon-Insert Locknut, Class 8, M3 Screw sz, .5MM pitch, 5.5MM W, 4MM H					1	PCE
HD-MS0058			Wire Tie, 8" Black, pk 1000					1	PCE
HD-BT0148			Class 10.9 Steel Button-Head Socket Cap Screw, M3 Size, 10 mm Length, .5 mm Pitch					1	PCE
HD-BT0107			Metric Class 12.9 Socket Head Cap Screw Alloy Steel, Black, M2 Thread, 10mm Length, 0.4mm Pitch					4	PCE
HD-BT0082			Metric 18-8 SS Flat Head Socket Cap Screw M3 Size, 16mm Length, .50mm Pitch					1	PCE
EL-SW0030			Momentary Metal Flat Flush Mount Push Button Switch					1	PCE
			10mm Single Bearing holders Assembly					4	PCE
				10mm single bearing holder				1	PCE
RM-AB0105					Chroma Strand ABS Filament, Black 2.85mm, 5 lb reel			9.51	grams
				10mm high precision bearing				1	PCE
HD-WA0038			Black-Oxide 18-8 Stainless Steel Flat Washer, M3 Screw Size, 3.2mm ID, 7.0mm OD					41	PCE
HD-BT0137			M3 x 8 Bolt, BHCS, Black-Oxide					34	PCE
			Silk screen TAZ Bed Mount Plate					1	PCE
EL-SW0022			SWITCH BASIC SPDT 3A .110QC 125V					2	PCE

				Male 8 pin Molex Connector Housing				1	PCE
				24AWG Stranded Wire – Green
				24AWG Stranded – Blue
				24AWG Stranded – Orange
				24AWG Stranded – Red
				Molex-CONN TERM MALE 22-24AWG TIN - Reels of 20K				8	pce
				Conn Recept Faston 22-26AWG .110 - Reel of 3K				4	pce
				Term Ring Non Ins 26-22AWG #4 Order Bulk Only				2	pce
				Noninsulated Wire Ferrule, 24-20 AWG, .31" Pin Length				2	pce

		TAZ 7 X carriage assembly
			TAZ 7 x carriage with inserts and bushings					1	pce
				TAZ 7 x carriage with bushings				1	pce
				TAZ 7 x carriage			1	pce
RM-AB0105					Chroma Strand ABS Filament, Black 2.85mm, 5 lb reel			grams
				12mm high precision bushing				pce
				12mm self aligning bushing				pce
HD-MS0060				Metric Brass Heat-Set Insert For Plastics Tapered, M5-.8 Internal Thread, 11.1mm Length				9	pce
			X belt clamp					pce
				Chroma Strand ABS Filament, Black 2.85mm, 5 lb reel					grams
HD-BL0009			1164-2P-06-2MR-1164-06 / GT 2 Single Sided Neoprene Belt - 1164mm by 6mm belt					1	pce
HD-BT0148			Class 10.9 Steel Button-Head Socket Cap Screw, M3 Size, 10 mm Length, .5 mm Pitch					pce
		TAZ 7 extruder cable cover					1	pce
RM-AB0105			Chroma Strand ABS Filament, Black 2.85mm, 5 lb reel
HD-MS0336		Black adhesive bumper square					4	pce
PP-GPP0154		Electronics case mount v0.1					3	pce
RM-AB0105			Chroma Strand ABS Filament, Black 2.85mm, 5 lb reel					4.19	grams
		Electronics case motor side mount					1
RM-AB0105			Chroma Strand ABS Filament, Black 2.85mm, 5 lb reel					grams
HD-MS0055		Metric Press-Fit Plastic Thumb Screw Head Knurled, Black, Fits M5 Screw, 16mm A, 6.5mm B					4	pce
HD-BT0073		Class 10.9 Stl Button Head Socket Cap Screw M5 Size, 10 Mm Length, .8 Mm Pitch					8	pce
		12mm X 525mm Stainless Steel Smooth Rod					2	pce
		Final frame assembly					1	pce
			Z lower right assembly					1	pcs
				TAZ 7 Z lower right with inserts					1	pcs
HD-MS0060					Metric Brass Heat-Set Insert For Plastics Tapered, M5-.8 Internal Thread, 11.1mm Length				2	pcs
				TAZ 7 Z lower right
RM-AB0105					Chroma Strand ABS Filament, Black 2.85mm, 5 lb reel				grams
				tension box right assembly					1	pcs
				tension box right with inserts				1	pcs
				tension box right
HD-MS0060					Chroma Strand ABS Filament, Black 2.85mm, 5 lb reel			grams
RM-AB0105					Metric Brass Heat-Set Insert For Plastics Tapered, M5-.8 Internal Thread, 11.1mm Length				pcs
HD-BT0157					Black-Oxide Class 12.9 Socket Head Cap Screw, Alloy Steel, M3 Thread, 8mm Length, 0.50mm Pitch				1
HD-MS0411					625-2RS Premium Two Side Rubber Sealed Bearing ABEC3				2
HD-WA0040					Black-Oxide 18-8 Stainless Steel Flat Washer, M5 Screw Size, 5.3mm ID, 10.0mm OD				2
HD-BT0196					Black-Oxide Alloy Steel Socket Head Screw M5 x 0.8 mm Thread, 25 mm Long				1
HD-MS0429					18-8 Stainless Steel Nylon-Insert Locknut M5 x 0.8 mm Thread				1
				Bearing holder assembly
				Bearing holder with inserts
				Bearing holder
				Chroma Strand ABS Filament, Black 2.85mm, 5 lb reel
				Metric Brass Heat-Set Insert For Plastics Tapered, M5-.8 Internal Thread, 11.1mm Length
HD-BT0196					Black-Oxide Alloy Steel Socket Head Screw M5 x 0.8 mm Thread, 25 mm Long				1
HD-MS0429					18-8 Stainless Steel Nylon-Insert Locknut M5 x 0.8 mm Thread				1
HD-MS0411					625-2RS Premium Two Side Rubber Sealed Bearing ABEC3				2
HD-WA0040					Black-Oxide 18-8 Stainless Steel Flat Washer, M5 Screw Size, 5.3mm ID, 10.0mm OD				4
				tension box faceplate right					1	pcs
RM-AB0105					Chroma Strand ABS Filament, Black 2.85mm, 5 lb reel				grams
EL-MT0037				Gear Ratio 27:1 Planetary Gearbox With Nema 17 Bipolar Stepper 17HS15-1684S-PG27					1	pcs
HD-MS0423				Powerhouse Pulley, 24 Teeth, GT 2mm, Aluminum (24-206-6FA3)					1	pcs
HD-BT0039				Metric Class 12.9 Socket Head Cap Screw, Alloy Steel, M3 Thread, 12MM Length, 0.50MM Pitch					3	pcs
HD-WA0038				Black-Oxide 18-8 Stainless Steel Flat Washer, M3 Screw Size, 3.2mm ID, 7.0mm OD					7	pcs
HD-BT0012				M3 Set Screw (Grub Screw)					2	pcs
HD-BT0116				Black Alloy Steel Flat-Head Socket Cap Screw, Class 10.9, M3 Size, 10mm Length, .50mm Pitch					4	pcs
HD-BT0148				Class 10.9 Steel Button-Head Socket Cap Screw, M3 Size, 10 mm Length, .5 mm Pitch					4	pcs
HD-BL0009				1164-2P-06-2MR-1164-06 / GT 2 Single Sided Neoprene Belt - 1164mm by 6mm belt					1
			X motor assembly					1	pcs
				x motor with inserts and bushings				1		pcs
				x motor with bushings			1		pcs
HD-BU0014					DryLin® R - Linear plain bearing RJUM-01, 10mm				pcs
HD-BU0039					Igus Bushing RJUM-03-10				pcs
RM-AB0106					Chroma Strand ABS Filament, Hammer Gray 2.85mm, 5lb Reel			grams
HD-MS0060					Metric Brass Heat-Set Insert For Plastics Tapered, M5-.8 Internal Thread, 11.1mm Length			4		pcs
PP-MP0066					Metric Brass Heat-Set Insert for Plastics, Tapered, M2-.4 Internal Thread, 2.9MM Length			8		pcs
EL-MT0040				NEMA 17 Half Height Stepper Motor, Moons				1		pcs
HD-MS0033				GT2, 16 Teeth, timing pulley, AL				1		pcs
EL-SW0022				SWITCH BASIC SPDT 3A .110QC 125V				2		pcs
HD-BT0107				Metric Class 12.9 Socket Head Cap Screw Alloy Steel, Black, M2 Thread, 10mm Length, 0.4mm Pitch				6		pcs
HD-MS0230				Black Class 12.9 Socket Head Cap Screw, Alloy Steel, M2 Thread, 6mm Length, 0.4mm Pitch				2		pcs
HD-WA0012				Steel Flat Washer, DIN 125 zinc-plated class 4,M2 screw sz, 5mm OD, .25mm-.35mm thick				8		pcs
HD-BT0148				Class 10.9 Steel Button-Head Socket Cap Screw, M3 Size, 10 mm Length, .5 mm Pitch				2		pcs
HD-WA0038				Black-Oxide 18-8 Stainless Steel Flat Washer, M3 Screw Size, 3.2mm ID, 7.0mm OD				3		pcs
HD-BT0012				M3 Set Screw (Grub Screw)				2		pcs
HD-BT0157				Black-Oxide Class 12.9 Socket Head Cap Screw, Alloy Steel, M3 Thread, 8mm Length, 0.50mm Pitch				1		pcs
HD-BT0039				Metric Class 12.9 Socket Head Cap Screw, Alloy Steel, M3 Thread, 12MM Length, 0.50MM Pitch				2		pcs
				mm
			Z lower left assembly					1	pcs
				TAZ 7 Z lower left with inserts					1	pcs
HD-MS0060					Metric Brass Heat-Set Insert For Plastics Tapered, M5-.8 Internal Thread, 11.1mm Length				2	pcs
				TAZ 7 lower left
RM-AB0105					Chroma Strand ABS Filament, Black 2.85mm, 5 lb reel				grams
HD-BL0009				1164-2P-06-2MR-1164-06 / GT 2 Single Sided Neoprene Belt - 1164mm by 6mm belt					1
EL-MT0037				Gear Ratio 27:1 Planetary Gearbox With Nema 17 Bipolar Stepper 17HS15-1684S-PG27					1	pcs
HD-MS0423				Powerhouse Pulley, 24 Teeth, GT 2mm, Aluminum (24-206-6FA3)					1	pcs
HD-BT0039				Metric Class 12.9 Socket Head Cap Screw, Alloy Steel, M3 Thread, 12MM Length, 0.50MM Pitch					3
HD-WA0038				Black-Oxide 18-8 Stainless Steel Flat Washer, M3 Screw Size, 3.2mm ID, 7.0mm OD					7
HD-BT0012				M3 Set Screw (Grub Screw)					2
HD-BT0116				Black Alloy Steel Flat-Head Socket Cap Screw, Class 10.9, M3 Size, 10mm Length, .50mm Pitch					4	pcs
HD-BT0148				Class 10.9 Steel Button-Head Socket Cap Screw, M3 Size, 10 mm Length, .5 mm Pitch					4	pcs
				tension box left assembly					1	pcs
				tension box left with inserts				1	pcs
				tension box left
HD-MS0060					Chroma Strand ABS Filament, Black 2.85mm, 5 lb reel			grams
RM-AB0105					Metric Brass Heat-Set Insert For Plastics Tapered, M5-.8 Internal Thread, 11.1mm Length				pcs
HD-BT0157					Black-Oxide Class 12.9 Socket Head Cap Screw, Alloy Steel, M3 Thread, 8mm Length, 0.50mm Pitch				1
HD-MS0411					625-2RS Premium Two Side Rubber Sealed Bearing ABEC3				2
HD-WA0040					Black-Oxide 18-8 Stainless Steel Flat Washer, M5 Screw Size, 5.3mm ID, 10.0mm OD				2
				Black-Oxide Alloy Steel Socket Head Screw M5 x 0.8 mm Thread, 25 mm Long				1
HD-MS0429					18-8 Stainless Steel Nylon-Insert Locknut M5 x 0.8 mm Thread				1
				Bearing holder assembly
				Bearing holder with inserts
				Bearing holder
				Chroma Strand ABS Filament, Black 2.85mm, 5 lb reel
				Metric Brass Heat-Set Insert For Plastics Tapered, M5-.8 Internal Thread, 11.1mm Length
HD-BT0196					Black-Oxide Alloy Steel Socket Head Screw M5 x 0.8 mm Thread, 25 mm Long				1
HD-MS0429					18-8 Stainless Steel Nylon-Insert Locknut M5 x 0.8 mm Thread				1
HD-MS0411					625-2RS Premium Two Side Rubber Sealed Bearing ABEC3				2
HD-WA0040					Black-Oxide 18-8 Stainless Steel Flat Washer, M5 Screw Size, 5.3mm ID, 10.0mm OD				4
				tension box faceplate left					1	pcs
RM-AB0105					Chroma Strand ABS Filament, Black 2.85mm, 5 lb reel				grams

			X idler assembly					1	pcs
				x idler with inserts and bushings					pcs
				x idler with bushings					pcs
HD-BU0014					DryLin® R - Linear plain bearing RJUM-01, 10mm				pcs
HD-BU0039					Igus Bushing RJUM-03-10				pcs
RM-AB0106					Chroma Strand ABS Filament, Hammer Gray 2.85mm, 5lb Reel			grams
HD-MS0060					Metric Brass Heat-Set Insert For Plastics Tapered, M5-.8 Internal Thread, 11.1mm Length					pcs
PP-MP0066					Metric Brass Heat-Set Insert for Plastics, Tapered, M2-.4 Internal Thread, 2.9MM Length					pcs
HD-MS0411				625-2RS Premium Two Side Rubber Sealed Bearing ABEC3				2		pcs
HD-MS0429				18-8 Stainless Steel Nylon-Insert Locknut M5 x 0.8 mm Thread				1		pcs
HD-WA0040				Black-Oxide 18-8 Stainless Steel Flat Washer, M5 Screw Size, 5.3mm ID, 10.0mm OD				2		pcs
HD-BT0196				Black-Oxide Alloy Steel Socket Head Screw M5 x 0.8 mm Thread, 25 mm Long				1		pcs
HD-BT0107				Metric Class 12.9 Socket Head Cap Screw Alloy Steel, Black, M2 Thread, 10mm Length, 0.4mm Pitch				6		pcs
HD-MS0230				Black Class 12.9 Socket Head Cap Screw, Alloy Steel, M2 Thread, 6mm Length, 0.4mm Pitch				2		pcs
HD-WA0012				Steel Flat Washer, DIN 125 zinc-plated class 4,M2 screw sz, 5mm OD, .25mm-.35mm thick				8		pcs
Class 10.9 Steel Button-Head Socket Cap Screw, M3 Size, 10 mm Length, .5 mm Pitch				Class 10.9 Steel Button-Head Socket Cap Screw, M3 Size, 10 mm Length, .5 mm Pitch				2		pcs
HD-BT0012				M3 Set Screw (Grub Screw)				2		pcs
			Belt clamp					2	pcs
RM-AB0106				Chroma Strand ABS Filament, Hammer Gray 2.85mm, 5lb Reel					grams
			Z upper left assembly					1	pcs
				Z upper left with insert					1	pcs
				Z upper left				1	pcs
RM-AB0105					Chroma Strand ABS Filament, Black 2.85mm, 5 lb reel				grams
HD-MS0060					Metric Brass Heat-Set Insert For Plastics Tapered, M5-.8 Internal Thread, 11.1mm Length				1	pcs
HD-MS0411				625-2RS Premium Two Side Rubber Sealed Bearing ABEC3					2	pcs
HD-BT0196				Black-Oxide Alloy Steel Socket Head Screw M5 x 0.8 mm Thread, 25 mm Long					1	pcs
HD-WA0040				Black-Oxide 18-8 Stainless Steel Flat Washer, M5 Screw Size, 5.3mm ID, 10.0mm OD					4	pcs
				M3 Set Screw (Grub Screw)					1	pcs
			Z upper right assembly					1	pcs
				Z upper right with insert				1		pcs
				Z upper right			1		pcs
RM-AB0105					Chroma Strand ABS Filament, Black 2.85mm, 5 lb reel				pcs
HD-MS0060					Metric Brass Heat-Set Insert For Plastics Tapered, M5-.8 Internal Thread, 11.1mm Length			1		pcs
HD-MS0411				625-2RS Premium Two Side Rubber Sealed Bearing ABEC3				2		pcs
HD-BT0196				Black-Oxide Alloy Steel Socket Head Screw M5 x 0.8 mm Thread, 25 mm Long				1		pcs
HD-WA0040				Black-Oxide 18-8 Stainless Steel Flat Washer, M5 Screw Size, 5.3mm ID, 10.0mm OD				4		pcs
HD-BT0012				M3 Set Screw (Grub Screw)				1		pcs
AS-PR0011			TAZ6, Tippy Feed Tube Holder with Bushing Assembly					1	pcs
PP-GP0218				Tippy Feed tube holder v0.6					1	pcs
RM-AB0105					Chroma Strand ABS Filament, Black 2.85mm, 5 lb reel				4.43	grams
HD-MS0062				Metric Aluminum Unthreaded Spacer, 8MM OD, 8MM Length, M5 Screw Size					1	pcs
AS-PR0012			TAZ6, Spool Arm with Bushing Assembly					1	pcs
PP-GP0217				Spool Arm v0.2					1	pcs
RM-AS0105					Chroma Strand ABS Filament, Black 2.85mm, 5 lb reel				20.64	grams
HD-MS0062				Metric Aluminum Unthreaded Spacer, 8MM OD, 8MM Length, M5 Screw Size					1	pcs
HD-NT0044			Post assembly M5 T-nut					1	pcs
HD-NT0053			T-Slot Slide in T-nuts for Aluminum Frame, M5					54	pcs
HD-BT0073			Class 10.9 Stl Button Head Socket Cap Screw M5 Size, 10 Mm Length, .8 Mm Pitch					46	pcs
HD-BT0158			Class 10.9 Steel Button-Head Socket Cap Screw, M5 Size, 12 mm Length, .8 mm Pitch					8	pcs
PP-MP0106			Corner Bracket V2.0					8	pcs
HD-EX0063			T-Slot Aluminum Frame LTP, Extrusion 20mm x 20mm x 500mm,Tapped M5x0.8 on One End, Black					4	pcs
HD-EX0061			T-Slot Extrusion, Aluminum, 20mm x 20mm x 510mm, Black					4	pcs
AS-PR0008			TAZ6, Bed Mount Chassis with Inserts					4	pcs
PP-GP0223				Bed Mount Chassis v3.3					1	pcs
RM-AS0105					Chroma Strand ABS Filament, Black 2.85mm, 5 lb reel				6.4	grams
HD-MS0060				Metric Brass Heat-Set Insert For Plastics Tapered, M5-.8 Internal Thread, 11.1mm Length					1	pcs
			10mm Smooth rod 415mm length					2	pcs
			10mm Smooth rod 465mm length					2	pcs
		40mm cable chain to 30mm with X and extruder 1&2 harness					1	pce
		30mm cable chain with Y harness					1	pce