## Sheet1
BOM
Source Files
For the most up to date - see the github page: https://github.com/mtu-most/colorimeter
For 3D printing use :
File:Colorimeter v02.stl
File:Board-clip.stl
File:Adafruit-lcd.stl
For editing use:
File:Board clip.scad
File:Colorimeter v02.scad
File:Cuvette holder.stl
File:IV tracer box.scad
For any libraries - again go to github.
Required Components
Arduino Fio and a programmer board, if necessary
AdaFruit LCD shield and a 3.3V LCD unit (Important: if you get a 5V LCD, you would need to power it from an external source when connecting to the Fio controller , by connecting the external directly to the shield pins for GND1/GND2 and VIN - as indicated on this link.
1x 860nm infra-red LED
1x 620nm orange LED (both standard T1 ¾ sizes)
3x light to frequency encoders (TSL235R)
Wires, soldering iron and solder
Filament for the 3D prints