## Costed BOM
Category | Status | AO Part # | Description | Manufacturer | Manufacturer PN | Distributor | Distributor SKU | Qty Per | UOM | Price Per Unit | Price Total | Comment | Lead Time (wks) | Qty to Order | PO | PO Date | Expected Date | Notes
Mechanical | PO Sent | HD-MS0193 | Screw, Lead, Misumi MTSBRK12-287-F7-R8-T7-Q8-S15-E5-FE0-FW10-FY1 |  |  | misumi.com | MTSBRK12-287-F7-R8-T7-Q8-S15-E5-FE0-FW10-FY1 | 2 | ea | 27 | 54 |  |  | 10 | PO02707 | 2014-04-02 | 2014-04-10
Mechanical | PO Sent | HD-MS0173 | Nut, Lead Screw, Resin, Misumi MTSRR12 |  |  | misumi.com | MTSFJR12 | 2 | ea | 7.4 | 14.8 |  |  | 10 | PO02707 | 2014-04-02 | 2014-04-10
Mechanical | PO Sent | HD-MS0194 | Coupling, Set Screw, Misumi GSASL16-5-5 |  |  | misumi.com | GSASL16-5-5 | 2 | ea | 7.5 | 15 |  |  | 10 | PO02707 | 2014-04-02 | 2014-04-10
Mechanical | PO created |  | DryLin® R - Solid polymer bearing RJM-01, 8mm |  |  | IGUS | RJM-01-08 | 11 | ea | 4.43 | 48.73 |  |  | 500 | PO02020 | 2014-04-03 | 60 Soon
Mechanical | PO created | PP-FP0035 | Left Plate, Easy TAZ Mini |  |  | EPOCS |  | 1 | ea | 25.75 | 25.75 |  |  | 5 | PO02717 | 2014-04-03 | 2014-04-10
Mechanical | PO created | PP-FP0036 | Right Plate, Easy TAZ Mini |  |  | EPOCS |  | 1 | ea | 20.95 | 20.95 |  |  | 5 | PO02717 | 2014-04-03 | 2014-04-10
Mechanical | PO created | PP-FP0037 | Top Plate, Easy TAZ Mini |  |  | EPOCS |  | 1 | ea | 16.5 | 16.5 |  |  | 5 | PO02717 | 2014-04-03 | 2014-04-10
Mechanical | PO created | PP-FP0038 | Bottom Plate, Easy TAZ Mini |  |  | EPOCS |  | 1 | ea | 23.5 | 23.5 |  |  | 5 | PO02717 | 2014-04-03 | 2014-04-10
Mechanical | PO created | PP-FP0039 | Bed Mount Plate, Easy TAZ Mini |  |  | EPOCS |  | 1 | ea | 6.25 | 6.25 |  |  | 5 | PO02717 | 2014-04-03 | 2014-04-10
Electronic | In Stock | PC-AS0033 | RAMBO Electronics v1.2gp | UltiMachine | UMRAMBOPAC | UltiMachine | UMRAMBOPAC | 1 | ea | 85 | 85 |  |  | 0
Electronic | In Stock |  | Beaglebone Black |  |  |  |  | 1 | ea | 44.25 |  |  |  | 5
Mechanical | In Stock |  | GT2, Single sided Neoprene Belt |  |  | B & B Manufacturing, Inc | 1164-2P-06 (2MR-1164-06) | 2 | ea | 2.5 | 5 |  |  | 0
Mechanical | In Stock | HD-MS0033 | GT2 Timing Pulley, 5mm Bore Aluminum |  |  | B & B Manufacturing, Inc | 16-2P06M6CA5 5MM BORE ALUMINUM | 2 | ea | 3.25 | 6.5 |  |  | 0
Mechanical | Check length |  | 8mm x 285mm smooth rod |  |  | Misumi |  | 2 | ea | 9 | 18 |  |  | 0
Mechanical | Check length |  | 8mm x 300mm smooth rod |  |  | Misumi |  | 2 | ea | 9 | 18 |  |  | 0
Mechanical | Check length |  | 8mm x 315mm smooth rod |  |  | Misumi |  | 2 | ea | 9 | 18 |  |  | 0
Mechanical |  | HD-RD0004 | 8mm Smooth Rod x 18-19mm |  |  | MBK |  | 1 | ea | 4.73 | 4.73 |  |  | 0
Electronic | Ordered |  | Power Supply, AC/DC CONVERTER 24V 150W | Delta | PMT-24V150W1AA | Digikey | 1145-1075-ND | 1 | ea | 26.438 | 26.438 |  |  | 3 | PO02747
Electronic | Ordered |  | Power Supply, AC/DC CONVERTER 24V 200W | Delta | PMT-24V200W1AM | Digikey | 1145-1076-ND | 0 | ea | 36.83 | 0 |  |  | 3 | PO02747
Electronic | Ordered |  | SWITCH ROCKER DPST 20A 250V, illuminated red |  |  |  | 1091-1157-ND | 1 | ea | 9.04 | 9.04 |  |  | 5 | PO02747
0
Electronic | Ordered |  | AC Power Entry Modules SC MT FUSED .25" TAB |  |  | Mouser | 161-PF0030/63 | 1 | ea | 4.74 | 4.74 |  |  | 5 | PO02746
Electronic | Ordered |  | Cartridge Fuses 125V 7A 5X20 MA UL LBC |  |  | Mouser | 576-0233007.MXP | 2 | ea | 0.65 | 1.3 |  |  | 10 | PO02746
Electronic | In Stock | EL-MS0053 | 6ft 18AWG Power Cord Cable w/ 3 Conductor PC Power Connector Socket (C13/5-15P) – Black |  |  | Monoprice | 5279 | 1 | ea | 1.85 | 1.85 |  |  | 0
Hardware | In Stock | HD-BT0108 | Hobbed Bolt, M8 x 50mm Hex head, 26mm offset, Stainless Steel |  |  | MBK |  | 1 | ea | 5.5 | 5.5 |  |  | 0 |  |  |  | Switch to MBK, 30 tooth 6mm minor
Hardware | In Stock | HD-MS0054 | Square Bumper |  |  | Advanced Antivibration components | V10R87-B08130 | 4 | ea | 0.088571 | 0.35429 |  |  | 1 sheet | PO02744 |  |  | http://www.vibrationmounts.com/RFQ/VM110705.htm#Middle | V10R87-B08130
Mechanical | In Stock | HD-MS0013 | 608ZZ bearing |  |  | vxb.com | 100Skate | 8 | ea | 0.4477 | 3.5816 |  |  | 2x 100 | PO02745 |  |  | Received first 5000
0
Hardware | In Stock |  | Black Alloy Steel Flat-Head Socket Cap Screw, Class 10.9, M3 Size, 10mm Length, .50mm Pitch |  |  | Mcmaster-Carr Supply Company | 91294A130 | 78 | ea | 0.0467 | 3.6426 |  |  | 5 pkg
Hardware | In Stock | HD-NT0025 | Metric Zinc-Plated Steel Nylon-Insert Locknut, Class 8, M3 Screw sz, .5MM pitch, 5.5MM W, 4MM H |  |  | Mcmaster-Carr Supply Company | 90576A102 | 78 | ea | 0.0318 | 2.4804 |  |  | 5 pkg
Hardware | In Stock |  | Snap-Together Cable and Hose Carrier, Feed-Through, 0.41" High x 0.39" Wide Interior Size |  |  | Mcmaster-Carr Supply Company | 55835K32 | 1 | ft | 11.04 | 11.04 |  |  | 6 ft
Hardware | In Stock |  | Mounting Brackets for .41" High x .39" Wide Interior Snap-Together Cable and Hose Carrier |  |  | Mcmaster-Carr Supply Company | 55835K2 | 2 | ea | 6.83 | 13.66 |  |  | 10
Hardware | In Stock |  | Black Alloy Steel Flat-Head Socket Cap Screw, Class 10.9, M8 Size, 40mm Length, 1.25mm Pitch |  |  | Mcmaster-Carr Supply Company | 91294A289 | 2 | ea | 0.2908 | 0.5816 |  |  | 1 pkg
Tools | In Stock |  | General Purpose Tap, Through Hole (Plug), 2 x 0.4mm Thread Size |  |  | Mcmaster-Carr Supply Company | 8305A78 |  |  | 15.76 |  |  |  | 1
Tools | In Stock |  | General Purpose Tap, Through Hole (Plug), 3 x 0.5mm Thread Size |  |  | Mcmaster-Carr Supply Company | 8305A32 |  |  | 8.09 |  |  |  | 1
Tools | In Stock |  | Countersink for Aluminum, Brass, and Bronze, 3-Flute, 100 Degree Angle, 3/4" Body Diameter, 1/2" Shank Diameter |  |  | Mcmaster-Carr Supply Company | 2742A515 |  |  | 28.63 |  |  |  | 1
Electronic |  |  | Olimex A20 |  |  | Mouser | 909-A20-OLINUXMIC4GB | 1 | ea | 88.95 | 88.95
Electronic |  |  | 7” Touchscreen for Olimex |  |  | Mouser | 909-A13-LCD7-TS | 1 | ea | 76.95 | 76.95
Electronic |  |  | Cable for Screen |  |  | Mouser | 909-CABLE-IDC40-15CM | 1 | ea | 8.4 | 8.4
Mechanical | In Stock | HD-MS0204 | Sealed Skateboard/inline/Rollerblade Skate Bearing Ball Bearings |  |  | vxb.com | Kit708 | 3 | ea | 0.5388 | 1.6164
Hardware |  | PP-MP0066 | Metric Brass Heat-Set Insert for Plastics, Tapered, M2-.4 Internal Thread, 2.9MM Length |  |  | Timberline |  | 4 | ea | 0.0888 | 0.3552 | [6 empty] | McMaster-Carr Supply Company | 94180A307
Hardware |  | HD-BT0107 | Metric Class 12.9 Socket Head Cap Screw Alloy Steel, Black, M2 Thread, 10mm Length, 0.4mm Pitch |  |  | Timberline |  | 6 | ea | 0.0367 | 0.2202 | [6 empty] | McMaster-Carr Supply Company | 91290A017
Hardware |  | HD-WA0012 | Steel Flat Washer, DIN 125 zinc-plated class 4,M2 screw sz, 5mm OD, .25mm-.35mm thick |  |  | Timberline |  | 6 | ea | 0.0034 | 0.0204 | [6 empty] | McMaster-Carr Supply Company | 91166A180
Hardware |  | HD-MS0030 | M3-.5 3.8mm Heatset Insert |  |  | Timberline |  | 45 | ea | 0.0732 | 3.294 | [6 empty] | McMasterCarr | 94180A331
Hardware |  | HD-MS0158 | M5-.8 6.7mm Heatset Insert |  |  | Timberline |  | 6 | ea | 0.1695 | 1.017 | [6 empty] | McMasterCarr | 94180A361
Hardware |  | HD-NT0004 | M3 Nut, Zinc Plated |  |  | Timberline |  | 16 | ea | 0.0092 | 0.1472 | small herringbone gear, extruder idler | [5 empty] | McMaster-Carr Supply Company | 90591A121
Hardware |  | HD-BT0012 | M3 Set Screw (Grub Screw) |  |  | Timberline |  | 1 | ea | 0.0168 | 0.0168 | extruder, rods and switches | [5 empty] | McMaster-Carr Supply Company | 91390A100
Hardware |  | HD-WA0001 | M3 Washer, Steel, Zinc Plated |  |  | Timberline |  | 25 | ea | 0.0017 | 0.0425 | [6 empty] | McMaster-Carr Supply Company | 91166A210
Hardware |  |  | M3 Flat |  |  | Timberline
Hardware |  | HD-BT0039 | M3 x 12 Bolt, SHCS Black-Oxide |  |  | Timberline |  | 25 | ea | 0.0117 | 0.2925 | [6 empty] | McMaster-Carr Supply Company | 91290A117
Hardware |  | HD-BT0041 | M3 x 25 Bolt, SHCS Black-Oxide |  |  | Timberline |  | 5 | ea | 0.025 | 0.125 | extruder; bed mount, z-hard stop | [5 empty] | McMaster-Carr Supply Company | 91290A125
Hardware |  | HD-NT0011 | M4 Nut,Zinc-Plated Steel |  |  | Timberline |  | 4 | ea | 0.0048 | 0.0192 | extruder/buda | [5 empty] | McMaster-Carr Supply Company | 90591A141
Hardware |  | HD-WA0005 | M4 Washer |  |  | Timberline |  | 6 | ea | 0.0034 | 0.0204 | Extruder/Buda | [5 empty] | McMaster-Carr Supply Company | 91166A230
Hardware |  | HD-BT0010 | M4 x 20 Bolt, SHCS Black-Oxide |  |  | Timberline |  | 2 | ea | 0.0362 | 0.0724 | Extruder/Buda | [5 empty] | McMaster-Carr Supply Company | 91290A168
Hardware |  | HD-BT0052 | M4 x 55 Bolt, SHCS Black-Oxide |  |  | Timberline |  | 2 | ea | 0.0783 | 0.1566 | extruder | [5 empty] | McMaster-Carr Supply Company | 91290A187
Hardware |  | HD-WA0007 | M5 Washer, Steel, Zinc Plated |  |  | Timberline |  | 8 | ea | 0.003 | 0.024 | frame | [5 empty] | McMaster-Carr Supply Company | 91166A240
Hardware |  | HD-BT0048 | M5 x 10 Bolt, SHCS Black-Oxide |  |  | Timberline |  | 8 | ea | 0.021 | 0.168 | frame | [5 empty] | McMaster-Carr Supply Company | 91290A224
Hardware |  | HD-NT0002 | M8 Nyloc Nut, Zinc Plated |  |  | Timberline |  | 3 | ea | 0.0547 | 0.1641 | bearings, extruder | [5 empty] | McMaster-Carr Supply Company | 90576A117
Hardware |  | HD-WA0006 | M8 Washer, Steel, Zinc Plated |  |  | Timberline |  | 9 | ea | 0.0117 | 0.1053 | [6 empty] | McMaster-Carr Supply Company | 91166A270
Hardware |  | HD-WA0008 | Metric Spring Steel Shim - DIN 988 0.5mm Thick, 8mm ID, 14mm OD |  |  | Timberline |  | 1 | ea | 0.05 | 0.05 | extruder - optional hobbed bolt aligner | [5 empty] | McMaster-Carr Supply Company | 98055A114
Hardware |  | HD-WA0009 | Metric Spring Steel Shim - DIN 988 1.0mm Thick, 8mm ID, 14mm OD |  |  | Timberline |  | 1 | ea | 0.06 | 0.06 | extruder - optional hobbed bolt aligner | [5 empty] | McMaster-Carr Supply Company | 98055A115
Hardware |  | HD-MS0031 | Thumb Screw Knob for M4 SHCS, Black |  |  | Timberline |  | 2 | ea | 0.0952 | 0.1904 | extruder | [5 empty] | McMaster-Carr Supply Company | 91175A062
Hardware |  | HD-MS0058 | Wire Tie, 8" |  |  | Timberline |  | 22 | ea | 0.023 | 0.506 | [6 empty] | McMaster-Carr Supply Company | 7130K32
Hardware |  | HD-MS0027 | Spring, Extruder, 6mm OD, 0.8mm WD, 9.7mm FL |  |  | Associated Spring | C0240-032-0380-M | 2 | ea | 0.22 | 0.44 | Extruder, Z-endstop
Electronics |  | PC-BD0027 | Silicon Heater, 24V, 148mm x 148mm, Self Adhesive, w/ connectors |  |  | National Plastic Heater |  | 1 | ea | 27.6 | 27.6
Printed |  |  | bed_finger |  |  | Aleph Objects |  | 4 | ea | 0.1 | 0.4
Printed |  |  | Single bearing holder 8mm |  |  | Aleph Objects |  | 7 | ea | 1.17 | 8.19
Printed |  |  | Belt clamp, TAZ |  |  | Aleph Objects |  | 4 | ea | 0.08 | 0.32
Printed |  |  | feed_tube_holder_v2.0 |  |  | Aleph Objects |  | 1 | ea | 0.66 | 0.66
Printed |  |  | feed_tube spinner |  |  | Aleph Objects |  | 1 | ea | 0.53 | 0.53
Printed |  |  | herringbone_large_gear |  |  | Aleph Objects |  | 1 | ea | 2.43 | 2.43 | extruder
Printed |  |  | herringbone_small_gear |  |  | Aleph Objects |  | 1 | ea | 0.34 | 0.34 | extruder
Printed |  |  | Wade Reloaded Bearing Washer |  |  | Aleph Objects |  | 1 | ea | 0.02 | 0.02 | extruder
Printed |  |  | Wade Reloaded Extruder Block |  |  | Aleph Objects |  | 1 | ea | 4.01 | 4.01 | extruder
Printed |  |  | Wade Reloaded Idler Block |  |  | Aleph Objects |  | 1 | ea | 0.9 | 0.9 | extruder
Printed |  |  | extruder_latch |  |  | Aleph Objects |  | 1 | ea | 0.26 | 0.26
Printed |  |  | X End Idler |  |  | Aleph Objects |  | 1 | ea | 2.77 | 2.77
Printed |  |  | X Carriage |  |  | Aleph Objects |  | 1 | ea | 6 | 6
Printed |  |  | X End Motor |  |  | Aleph Objects |  | 1 | ea | 2.82 | 2.82
Printed |  |  | Extruder mount |  |  | Aleph Objects |  | 1 | ea | 6.51 | 6.51
Printed |  |  | y_belt_mount |  |  | Aleph Objects |  | 2 | ea | 2.46 | 4.92
Printed |  |  | Z Upper left |  |  | Aleph Objects |  | 1 | ea | 2 | 2
Printed |  |  | Z Upper right |  |  | Aleph Objects |  | 1 | ea | 2 | 2
Printed |  |  | Z Lower left |  |  | Aleph Objects |  | 1 | ea | 4 | 4
Printed |  |  | Z Lower right |  |  | Aleph Objects |  | 1 | ea | 4 | 4
Printed | [5 empty] | Aleph Objects |  |  | ea | 2.01 | 0
Printed |  |  | Bed Corner |  |  | Aleph Objects |  | 4 | ea | 0.25 | 1
Printed | [5 empty] | Aleph Objects |  |  | ea | 2.01 | 0
Printed | [5 empty] | Aleph Objects |  |  | ea | 2.01 | 0
Printed |  |  | Y end Idler |  |  | Aleph Objects |  | 1 | ea | 0.97 | 0.97
Printed |  |  | Y end Motor |  |  | Aleph Objects |  | 1 | ea | 5.17 | 5.17
Printed | [5 empty] | Aleph Objects |  |  | ea | 2.05 | 0
Printed |  |  | Fan Mount |  |  | Aleph Objects |  | 1 | ea | 1.12 | 1.12
|  |  | Wifi Dongle |  |  |  |  | 1 | ea | 29 | 29
Accessories |  |  | Label, Taz 3D printer barcode |  |  | On Time Mailing |  | 1 | ea | 1 | 1 | [6 empty] | http://www.uline.com/Product/Detail/S-13010/Anti-static-Poly-Sheeting/48-x-500-4-Mil-Anti-Static-Poly-Sheeting-Roll
Accessories |  | DC-LB0007 | Label, Top of Box |  |  | On Time Mailing |  | 1 | ea | 1 | 1 | [6 empty] | http://www.uline.com/Product/Detail/S-13010/Anti-static-Poly-Sheeting/48-x-500-4-Mil-Anti-Static-Poly-Sheeting-Roll
Accessories |  | SH-BX0032 | 30x24x13 CUSTOM BOX |  |  | Shippers Supply |  | 1 | ea | 4.77 | 4.77
Accessories |  | SH-PA00?? | Foam Kit |  |  | Shippers Supply |  | 1 | ea | 20 | 20
Accessories |  | DC-LB0018 | TAZ v4.0 serial number sticker |  |  | On Time Mailing |  | 2 | ea |  | 0
Accessories |  | RM-AB0079 | ABS 3mm, 1m filament sample, LulzBot green |  |  | On Time Mailing |  | 1 | ea
Accessories |  |  | TAZ brochure |  |  |  |  | 1 | ea
Accessories |  |  | Forum Card |  |  |  |  | 1 | ea
Accessories |  |  | Lulzbot Sticker |  |  |  |  | 1 | ea
Accessories |  | DC-LB0015 | 24VDC sticker
Documentation |  | DC-MS0020 | Test/Acceptance record TAZ 4.0 |  |  | On Time Mailing |  | 1 | ea | 0.3 | 0.3
Documentation |  | DC-MS0021 | Quality checklist, TAZ 4.0 |  |  | On Time Mailing |  | 1 | ea | 0.3 | 0.3
Documentation |  | DC-MS0022 | Packing List, TAZ 4.0 |  |  |  |  | 1 | ea | 1 | 1
Documentation |  |  | Getting Started Guide |  |  |  |  | 1 | ea | 2 | 2
Documentation |  | DC-MN0009 | Lulzbot-Taz 4.0 User Manual |  |  |  |  | 1 | ea | 5 | 5
Firmware |  |  | Firmware, Marlin 2014-Q3 |  |  | Aleph Objects |  | 1 | ea |  | 0
Electronic |  |  | 5FT 30AWG Cat5e 350MHz UTP Flat Ethernet Bare Copper |  |  | Monoprice | 9548 | 1 | ea | 0.74 | 0.74
Electronic |  | EL-MS0143 | Conn Fast Receptacle14-16 AWG .250 |  |  | Digikey | A27824-ND | 2 | ea | 0.12902 | 0.25804
Hardware |  | HD-MS0062 | Metric Aluminum Unthreaded Spacer, 8MM OD, 8MM Length, M5 Screw Size |  |  | Timberline |  | 1 | ea | 0.2083 | 0.2083
Hardware |  | HD-TB0007 | Feed Tube, PTFE |  |  | McMaster-Carr Supply Company | 5239K12 | 850 | mm | 0.0055446 | 4.7129 | Filament Guide
Hardware |  | EL-MS0073 | Tubing, Corrugated Loom .25" x 100' | Panduit | CLT25F-C20 | McMaster-Carr Supply Company | 7840K31 | 230 | mm | 0.00095538 | 0.21974
Mechanical |  | HE-SH0016 | Assy, Budaschnozzle 2.0c with 0.35 nozzle | Aleph Objects |  | Aleph Objects |  | 1 | ea | 45 | 45
Mechanical |  | HD-MS0002-3 | Borosilicate Glass Bed 300mm x 300mm |  |  | Allen Scientific |  | 1 | ea | 10 | 10 | Y carriage and Bed Plate
Mechanical |  | HD-MS0057 | PET Tape, 12"x12" sheet, green |  |  | Pack-N-Tape |  | 1 | ea | 0.5 | 0.5 | [6 empty] | Received 800
Mechanical |  |  | RAMBo Beaglebone Cover |  |  | EPOCS |  | 1 | ea | 8 | 8
Mechanical |  |  | LCD Back cover |  |  | EPOCS |  | 1 | ea | 5 | 5
Tools |  | TL-MS0019 | Tool Kit, TAZ |  |  | On Time Mailing |  | 1 | ea | 0 | 0
Pre-assembled Electronics |  | EL-HR0016-2 | Motor wires -2 |  |  | RPC |  | 5 | ea | 9.1743 | 45.8713
Pre-assembled Electronics |  | KT-EL0010 | Heat Bed Extension v1.0, Easy TAZ Mini |  |  | Aleph Objects |  | 1 | ea | 2.922 | 2.922
Pre-assembled Electronics |  | KT-EL0011 | Extruder Extension v1.0, Easy TAZ Mini |  |  | Aleph Objects |  | 1 | ea | 6.0129 | 6.0129
Pre-assembled Electronics |  | KT-EL0012 | Xz Extension v1.0, Easy TAZ Mini |  |  | Aleph Objects |  | 1 | ea | 2.7323 | 2.7323
Pre-assembled Electronics |  | KT-EL0013 | YZ Extension v1.0, Easy TAZ Mini |  |  | Aleph Objects |  | 1 | ea | 4.4415 | 4.4415
Pre-assembled Electronics |  | KT-EL0014 | LCD Extension v1.0, Easy TAZ Mini |  |  | Aleph Objects |  | 1 | ea | 9.4775 | 9.4775
Pre-assembled Electronics |  | KT-EL0015 | Y Switch v1.0, TAZ |  |  | Aleph Objects |  | 1 | ea | 1.5832 | 1.5832
Pre-assembled Electronics |  | KT-EL0016 | X Switch v1.0, TAZ |  |  | Aleph Objects |  | 1 | ea | 1.5561 | 1.5561
Pre-assembled Electronics |  | KT-EL0017 | Z Switch v1.0, TAZ |  |  | Aleph Objects |  | 1 | ea | 1.5867 | 1.5867
Pre-assembled Electronics |  | KT-EL0018 | 40mm Fan Assembly v1.0, TAZ |  |  | Aleph Objects |  | 1 | ea | 2.4966 | 2.4966
Pre-assembled Electronics |  | KT-EL0019 | 80mm Fan Assembly v1.0, TAZ |  |  | Aleph Objects |  | 1 | ea | 2.1778 | 2.1778
Pre-assembled Electronics |  | KT-EL0022 | CB Power Harness v1.0, TAZ |  |  | Aleph Objects |  | 1 | ea | 2.7583 | 2.7583
959.9072
Can Save Money
Have updated
Staying the Same
Note on I78: 20 on printer, 2 in box

## Prelim Costed BOM
Category | Status | AO Part # | Description | Manufacturer | Manufacturer PN | Distributor | Distributor SKU | Qty Per | UOM | Price Per Unit | Price Total | Comment | Lead Time (wks) | Qty to Order | PO | PO Date | Expected Date | Notes
Accessories |  |  | Label, Taz 3D printer barcode |  |  | On Time Mailing |  | 1 | ea | 1 | 1 | [6 empty] | http://www.uline.com/Product/Detail/S-13010/Anti-static-Poly-Sheeting/48-x-500-4-Mil-Anti-Static-Poly-Sheeting-Roll
Accessories |  | DC-LB0007 | Label, Top of Box |  |  | On Time Mailing |  | 1 | ea | 1 | 1 | [6 empty] | http://www.uline.com/Product/Detail/S-13010/Anti-static-Poly-Sheeting/48-x-500-4-Mil-Anti-Static-Poly-Sheeting-Roll
Accessories |  | SH-BX0032 | 30x24x13 CUSTOM BOX |  |  | Shippers Supply |  | 1 | ea | 4.77 | 4.77
Accessories |  | SH-PA00?? | Foam Kit |  |  | Shippers Supply |  | 1 | ea | 20 | 20
Accessories |  | DC-LB0018 | TAZ v4.0 serial number sticker |  |  | On Time Mailing |  | 2 | ea |  | 0
Accessories |  | RM-AB0079 | ABS 3mm, 1m filament sample, LulzBot green |  |  | On Time Mailing |  | 1 | ea
Accessories |  |  | TAZ brochure |  |  |  |  | 1 | ea
Accessories |  |  | Forum Card |  |  |  |  | 1 | ea
Accessories |  |  | Lulzbot Sticker |  |  |  |  | 1 | ea
Accessories |  |  | SD Card |  |  | Comes with GLCD |  | 1 | ea
Accessories |  | DC-LB0015 | 24VDC sticker
Documentation |  | DC-MS0020 | Test/Acceptance record TAZ 4.0 |  |  | On Time Mailing |  | 1 | ea | 0.3 | 0.3
Documentation |  | DC-MS0021 | Quality checklist, TAZ 4.0 |  |  | On Time Mailing |  | 1 | ea | 0.3 | 0.3
Documentation |  | DC-MS0022 | Packing List, TAZ 4.0 |  |  |  |  | 1 | ea | 1 | 1
Documentation |  |  | Getting Started Guide |  |  |  |  | 1 | ea | 2 | 2
Documentation |  | DC-MN0009 | Lulzbot-Taz 4.0 User Manual |  |  |  |  | 1 | ea | 5 | 5
Firmware |  |  | Firmware, Marlin 2014-Q3 |  |  | Aleph Objects |  | 1 | ea |  | 0
Electronic |  |  | 5FT 30AWG Cat5e 350MHz UTP Flat Ethernet Bare Copper |  |  | Monoprice | 9548 | 1 | ea | 0.74 | 0.74
Electronic |  |  | Power Supply, 24V, 10A, 240W, 4pin, Pengchu Ltd. |  |  | Pengchu Ltd. |  | 1 | ea | 30 | 30
Electronic |  | PC-AS0033 | RAMBO Electronics v1.2gp | UltiMachine | UMRAMBOPAC | UltiMachine | UMRAMBOPAC | 1 | ea | 85 | 85 | Controller | [5 empty] | 10 Production RAMBos have gone to the store for RMA
Electronic |  | PC-AS0019 | Full Graphic Smart LCD Controller |  |  | reprapdiscount |  | 1 | ea | 28 | 28
|  |  | Beaglebone Black |  |  |  |  | 1 | ea | 44.25 | 44.25
Electronic |  | KT-EL0026 | Wired Power plug from Power Supply, 24V, 16.66A, 400W, 4pin, Pengchu Ltd. |  |  | Pengchu Ltd. |  | 1 | ea |  | #VALUE!
Electronic |  | EL-SW0020 | SWITCH ROCKER DPST 20A 125V | E-switch | R5ABLKBLKFF0 | Digikey |  | 1 | ea | 0.93 | 0.93
Electronic |  | EL-MS0143 | Conn Fast Receptacle14-16 AWG .250 |  |  | Digikey | A27824-ND | 2 | ea | 0.12902 | 0.25804
Hardware |  | HD-MS0062 | Metric Aluminum Unthreaded Spacer, 8MM OD, 8MM Length, M5 Screw Size |  |  | Timberline |  | 1 | ea | 0.2083 | 0.2083
Hardware |  | HD-TB0007 | Feed Tube, PTFE |  |  | McMaster-Carr Supply Company | 5239K12 | 850 | mm | 0.0055446 | 4.7129 | Filament Guide
Hardware |  | HD-BT0054 | Metric Class 12.9 Socket Head Cap Screw Alloy STL, M2.5 Thread, 12mm Length, 0.45mm Pitch |  |  | Timberline |  | 4 | ea | 0.035 | 0.14 | [6 empty] | McMaster-Carr Supply Company | 91290A104
Hardware |  | HD-WA0013 | DIN 125 Zinc-Plated Class 4 Steel Flat Washer M2.5 Screw Size, 6mm OD, .45mm-.55mm Thick |  |  | Timberline |  | 4 | ea | 0.0034 | 0.0136 | [6 empty] | McMaster-Carr Supply Company | 91166A190
Hardware |  | PP-MP0066 | Metric Brass Heat-Set Insert for Plastics, Tapered, M2-.4 Internal Thread, 2.9MM Length |  |  | Timberline |  | 4 | ea | 0.0888 | 0.3552 | [6 empty] | McMaster-Carr Supply Company | 94180A307
Hardware |  | HD-BT0107 | Metric Class 12.9 Socket Head Cap Screw Alloy Steel, Black, M2 Thread, 10mm Length, 0.4mm Pitch |  |  | Timberline |  | 6 | ea | 0.0367 | 0.2202 | [6 empty] | McMaster-Carr Supply Company | 91290A017
Hardware |  | HD-WA0012 | Steel Flat Washer, DIN 125 zinc-plated class 4,M2 screw sz, 5mm OD, .25mm-.35mm thick |  |  | Timberline |  | 6 | ea | 0.0034 | 0.0204 | [6 empty] | McMaster-Carr Supply Company | 91166A180
Hardware |  | HD-MS0030 | M3-.5 3.8mm Heatset Insert |  |  | Timberline |  | 45 | ea | 0.0732 | 3.294 | [6 empty] | McMasterCarr | 94180A331
Hardware |  | HD-MS0060 | M5-.8 11mm Heatset Insert |  |  | Timberline |  | 9 | ea | 0.2368 | 2.1312 | [6 empty] | McMasterCarr | 94180A363
Hardware |  | HD-MS0158 | M5-.8 6.7mm Heatset Insert |  |  | Timberline |  | 6 | ea | 0.1695 | 1.017 | [6 empty] | McMasterCarr | 94180A361
Hardware |  | HD-BT0108 | Hobbed Bolt, M8 x 50mm Hex head, 26mm offset, Stainless Steel |  |  | Quattro Machining |  | 1 | ea | 5.5 | 5.5 | extruder | [5 empty] | See LSM Quote
Hardware |  | HD-NT0004 | M3 Nut, Zinc Plated |  |  | Timberline |  | 16 | ea | 0.0092 | 0.1472 | small herringbone gear, extruder idler | [5 empty] | McMaster-Carr Supply Company | 90591A121
Hardware |  | HD-BT0012 | M3 Set Screw (Grub Screw) |  |  | Timberline |  | 1 | ea | 0.0168 | 0.0168 | extruder, rods and switches | [5 empty] | McMaster-Carr Supply Company | 91390A100
Hardware |  | HD-WA0001 | M3 Washer, Steel, Zinc Plated |  |  | Timberline |  | 109 | ea | 0.0017 | 0.1853 | [6 empty] | McMaster-Carr Supply Company | 91166A210
Hardware |  | HD-WA0027 | Metric 18-8 Stainless Steel Internal-Tooth Lock Washer, M3 Screw Size, 6mm OD, .4mm min Thick |  |  | McMaster-Carr Supply Company | 93925A240 | 2 | ea | 0.0226 | 0.0452
Hardware |  | HD-BT0044 | M3 x 5 Bolt, SHCS Black-Oxide |  |  | Timberline |  | 4 | ea | 0.0233 | 0.0932 | RAMBo board | [5 empty] | McMaster-Carr Supply Company | 91290A110
Hardware |  | HD-BT0039 | M3 x 12 Bolt, SHCS Black-Oxide |  |  | Timberline |  | 105 | ea | 0.0117 | 1.2285 | [6 empty] | McMaster-Carr Supply Company | 91290A117
Hardware |  | HD-BT0041 | M3 x 25 Bolt, SHCS Black-Oxide |  |  | Timberline |  | 5 | ea | 0.025 | 0.125 | extruder; bed mount, z-hard stop | [5 empty] | McMaster-Carr Supply Company | 91290A125
Hardware |  | HD-NT0011 | M4 Nut,Zinc-Plated Steel |  |  | Timberline |  | 4 | ea | 0.0048 | 0.0192 | extruder/buda | [5 empty] | McMaster-Carr Supply Company | 90591A141
Hardware |  | HD-WA0005 | M4 Washer |  |  | Timberline |  | 6 | ea | 0.0034 | 0.0204 | Extruder/Buda | [5 empty] | McMaster-Carr Supply Company | 91166A230
Hardware |  | HD-BT0010 | M4 x 20 Bolt, SHCS Black-Oxide |  |  | Timberline |  | 2 | ea | 0.0362 | 0.0724 | Extruder/Buda | [5 empty] | McMaster-Carr Supply Company | 91290A168
Hardware |  | HD-BT0052 | M4 x 55 Bolt, SHCS Black-Oxide |  |  | Timberline |  | 2 | ea | 0.0783 | 0.1566 | extruder | [5 empty] | McMaster-Carr Supply Company | 91290A187
Hardware |  | HD-WA0007 | M5 Washer, Steel, Zinc Plated |  |  | Timberline |  | 25 | ea | 0.003 | 0.075 | frame | [5 empty] | McMaster-Carr Supply Company | 91166A240
Hardware |  | HD-BT0048 | M5 x 10 Bolt, SHCS Black-Oxide |  |  | Timberline |  | 25 | ea | 0.021 | 0.525 | frame | [5 empty] | McMaster-Carr Supply Company | 91290A224
Hardware |  | HD-BT0049 | M5 x 14 Bolt, SHCS Black_Oxide |  |  | Timberline |  | 2 | ea | 0.025 | 0.05 | [6 empty] | Mcmaster-Carr Supply Company | 91290A230
Hardware |  | HD-NT0002 | M8 Nyloc Nut, Zinc Plated |  |  | Timberline |  | 3 | ea | 0.0547 | 0.1641 | bearings, extruder | [5 empty] | McMaster-Carr Supply Company | 90576A117
Hardware |  | HD-WA0006 | M8 Washer, Steel, Zinc Plated |  |  | Timberline |  | 9 | ea | 0.0117 | 0.1053 | [6 empty] | McMaster-Carr Supply Company | 91166A270
Hardware |  | HD-BT0059 | M8 x 35 Bolt, BHCS Black-oxide |  |  | Timberline |  | 2 | ea | 0.0734 | 0.1468 | bearings | [5 empty] | McMaster-Carr Supply Company | 91239A438
Hardware |  | HD-WA0008 | Metric Spring Steel Shim - DIN 988 0.5mm Thick, 8mm ID, 14mm OD |  |  | Timberline |  | 1 | ea | 0.05 | 0.05 | extruder - optional hobbed bolt aligner | [5 empty] | McMaster-Carr Supply Company | 98055A114
Hardware |  | HD-WA0009 | Metric Spring Steel Shim - DIN 988 1.0mm Thick, 8mm ID, 14mm OD |  |  | Timberline |  | 1 | ea | 0.06 | 0.06 | extruder - optional hobbed bolt aligner | [5 empty] | McMaster-Carr Supply Company | 98055A115
Hardware |  | HD-MS0054 | Square Bumper |  |  | Advanced Antivibration components | V10R87-B08130 | 4 | ea | 0.088571 | 0.35429 | Feet | [5 empty] | http://www.vibrationmounts.com/RFQ/VM110705.htm#Middle | V10R87-B08130
Hardware |  | HD-MS0027 | Spring, Extruder, 6mm OD, 0.8mm WD, 9.7mm FL |  |  | Associated Spring | C0240-032-0380-M | 2 | ea | 0.22 | 0.44 | Extruder, Z-endstop
Hardware |  | HD-MS0174 | Spring, 7.6mm OD, 0.56mm WD, 19mm |  |  | McMaster-Carr Supply Company | 9657K286 | 1 | ea | 0.81667 | 0.81667 | Z stop
Hardware |  | HD-MS0157 | Plastic Head Thumb Screw, Knurled Head, M5 Thread, 0.8mm Pitch, 20mm Long |  |  | McMaster-Carr Supply Company | 96016A245 | 1 | ea | 0.738 | 0.738
Hardware |  | HD-MS0031 | Thumb Screw Knob for M4 SHCS, Black |  |  | Timberline |  | 2 | ea | 0.0952 | 0.1904 | extruder | [5 empty] | McMaster-Carr Supply Company | 91175A062
Hardware |  | EL-MS0073 | Tubing, Corrugated Loom .25" x 100' | Panduit | CLT25F-C20 | McMaster-Carr Supply Company | 7840K31 | 230 | mm | 0.00095538 | 0.21974
Hardware |  | HD-MS0058 | Wire Tie, 8" |  |  | Timberline |  | 22 | ea | 0.023 | 0.506 | [6 empty] | McMaster-Carr Supply Company | 7130K32
Hardware |  | HD-MS0061 | KNOB CLR/MATTE .50"DIA 6MM SHAFT |  |  | Digikey | 226-3128-ND | 1 | ea | 2.633 | 2.633
Mechanical |  |  | 8mm x 300mm smooth rod |  |  | Misumi | SSFHR10-500 | 6 | ea | 9 | 54
Mechanical |  | HD-MS0013 | 608ZZ bearing |  |  | vxb.com | 100Skate | 11 | ea | 0.4477 | 4.9247 | 8 bearings used in robot, 3 in extruder | [5 empty] | Received first 5000
Mechanical |  | HD-RD0004 | 8mm Smooth Rod x 18-19mm |  |  | MBK |  | 1 | ea | 4.73 | 4.73 | extruder | [5 empty] | (970) 532-3878
Mechanical |  | HE-SH0016 | Assy, Budaschnozzle 2.0c with 0.35 nozzle | Aleph Objects |  | Aleph Objects |  | 1 | ea | 45 | 45
Mechanical |  | HD-MS0002-3 | Borosilicate Glass Bed 300mm x 300mm |  |  | Allen Scientific |  | 1 | ea | 10 | 10 | Y carriage and Bed Plate
Mechanical |  | HD-MS0057 | PET Tape, 12"x12" sheet, green |  |  | Pack-N-Tape |  | 1 | ea | 0.5 | 0.5 | [6 empty] | Received 800
Mechanical |  | HD-MS0172 | Screw, Lead, Misumi MTSBRK12-420-F7-R8-T9-Q8-S20-E5-FE0-FW7-FY1 |  |  | misumi.com | MTSBRK12-420-F7-R8-T9-Q8-S20-E5-FE0-FW7-FY1 | 2 | ea | 22.665 | 45.33
Mechanical |  | HD-MS0173 | Nut, Lead Screw, Resin, Misumi MTSRR12 |  |  | misumi.com | MTSFJR12 | 2 | ea | 7.4 | 14.8
Mechanical |  | HD-MS0147 | Coupling, Set Screw, Misumi CPL16-5-5 |  |  | misumi.com | CPL16-5-5 | 2 | ea | 7.5 | 15
Mechanical |  |  | GT2, Single sided Neoprene Belt |  |  | B & B Manufacturing, Inc | 1164-2P-06 (2MR-1164-06) | 2 | ea | 2.5 | 5 | Y and X drive | [5 empty] | Called 2/18/14 The order is in progress
Mechanical |  | HD-MS0033 | GT2 Timing Pulley, 5mm Bore Aluminum |  |  | B & B Manufacturing, Inc | 16-2P06M6CA5 5MM BORE ALUMINUM | 2 | ea | 3.25 | 6.5 | Y and X drive | [5 empty] | Called 2/18/14 The order is in progress
Mechanical |  |  | DryLin® R - Solid polymer bearing RJM-01, 8mm |  |  | IGUS | RJM-01-08 | 11 | ea | 1.5 | 16.5 | [6 empty] | See Desen Weier Quote; Freight charges amortized
Mechanical |  |  | RAMBo Beaglebone Cover |  |  | EPOCS |  | 1 | ea | 8 | 8
Mechanical |  |  | LCD Back cover |  |  | EPOCS |  | 1 | ea | 5 | 5
Mechanical |  |  | Bed Mount Plate, Aluminum |  |  | EPOCS |  | 1 | ea | 6 | 6 | Y carriage and Bed Plate
Mechanical |  | PP-FP0031 | X end Plate |  |  | EPOCS |  | 2 | ea | 10 | 20
|  |  | Left End Plate |  |  | EPOCS |  | 1 | ea | 15 | 15
|  |  | Right End Plate |  |  | EPOCS |  | 1 | ea | 15 | 15
|  |  | Top Plate |  |  | EPOCS |  | 1 | ea | 15 | 15
|  |  | Bottom Plate |  |  | EPOCS |  | 1 | ea | 20 | 20
Printed |  | PP-GP0083 | bed_finger |  |  | Aleph Objects |  | 4 | ea | 0.1 | 0.4
Printed |  | PP-GP0084 | double_bearing_holder |  |  | Aleph Objects |  | 3 | ea | 2.89 | 8.67
Printed |  | PP-GP0117 | Bearing Holder v1.1b, TAZ |  |  | Aleph Objects |  | 5 | ea | 1.17 | 5.85
Printed |  | PP-GP0086 | Belt clamp, TAZ |  |  | Aleph Objects |  | 2 | ea | 0.08 | 0.16
Printed |  | PP-GP0089 | LCD_spacer |  |  | Aleph Objects |  | 4 | ea | 0.005 | 0.02
Printed |  | PP-GP0120 | feed_tube_holder_v2.0 |  |  | Aleph Objects |  | 1 | ea | 0.66 | 0.66
Printed |  | PP-GP0074 | feed_tube spinner |  |  | Aleph Objects |  | 1 | ea | 0.53 | 0.53
Printed |  | PP-GP0061 | herringbone_large_gear |  |  | Aleph Objects |  | 1 | ea | 2.43 | 2.43 | extruder
Printed |  | PP-GP0062 | herringbone_small_gear |  |  | Aleph Objects |  | 1 | ea | 0.34 | 0.34 | extruder
Printed |  | PP-GP0060 | Wade Reloaded Bearing Washer |  |  | Aleph Objects |  | 1 | ea | 0.02 | 0.02 | extruder
Printed |  | PP-GP0058 | Wade Reloaded Extruder Block |  |  | Aleph Objects |  | 1 | ea | 4.01 | 4.01 | extruder
Printed |  | PP-GP0059 | Wade Reloaded Idler Block |  |  | Aleph Objects |  | 1 | ea | 0.9 | 0.9 | extruder
Printed |  | PP-GP0091 | extruder_latch |  |  | Aleph Objects |  | 1 | ea | 0.26 | 0.26
Printed |  | PP-GP0151 | X Idler v2.3 , TAZ |  |  | Aleph Objects |  | 1 | ea | 2.77 | 2.77
Printed |  | PP-GP0128 | X Carriage v2.0 ,TAZ |  |  | Aleph Objects |  | 1 | ea | 6 | 6
Printed |  | PP-GP0094 | x_carriage_guide |  |  | Aleph Objects |  | 1 | ea | 0.76 | 0.76
Printed |  | PP-GP0152 | X Motor Mount v2.1, TAZ |  |  | Aleph Objects |  | 1 | ea | 2.82 | 2.82
Printed |  | PP-GP0096 | Extruder mount, TAZ |  |  | Aleph Objects |  | 1 | ea | 6.51 | 6.51
Printed |  | PP-GP0150 | y_belt_mount |  |  | Aleph Objects |  | 1 | ea | 2.46 | 2.46
Printed |  |  | Z Top Drive v1.2-Left, TAZ |  |  | Aleph Objects |  | 1 | ea | 2 | 2
Printed |  |  | Z Top Drive v1.2-Right, TAZ |  |  | Aleph Objects |  | 1 | ea | 2 | 2
Printed |  |  | Z Motor Mount v2.1 nonswitch-Right |  |  | Aleph Objects |  | 1 | ea | 4 | 4
Printed |  |  | Z Motor Mount v2.1 switch-Left , TAZ |  |  | Aleph Objects |  | 1 | ea | 4 | 4
Printed |  | PP-GP0109 | Spool Arm, TAZ |  |  | Aleph Objects |  | 1 | ea | 2.01 | 2.01
Printed |  | PP-GP0118 | Bed Corner v2.5 |  |  | Aleph Objects |  | 4 | ea | 0.25 | 1
Printed |  | PP-GP0113 | Y Corner Left v1.2, TAZ |  |  | Aleph Objects |  | 2 | ea | 2.01 | 4.02
Printed |  | PP-GP0114 | Y Corner Right v1.2, TAZ |  |  | Aleph Objects |  | 2 | ea | 2.01 | 4.02
Printed |  | PP-GP0115 | Y Bearing Mount v2.6.b, TAZ |  |  | Aleph Objects |  | 1 | ea | 0.97 | 0.97
Printed |  | PP-GP0116 | Y Motor Mount v2.4, TAZ |  |  | Aleph Objects |  | 1 | ea | 5.17 | 5.17
Printed |  | PP-GP0127 | Z Nut Mount V 1.0 , TAZ |  |  | Aleph Objects |  | 2 | ea | 2.05 | 4.1
Printed |  | PP-GP0153 | Extruder Fan Mount v1.0, TAZ |  |  | Aleph Objects |  | 1 | ea | 1.12 | 1.12
Tools |  | TL-MS0019 | Tool Kit, TAZ |  |  | On Time Mailing |  | 1 | ea | 15.562 | 15.562
Electronics |  | PC-BD0027 | Silicon Heater, 24V, 148mm x 148mm, Self Adhesive, w/ connectors |  |  | National Plastic Heater |  | 1 | ea | 27.6 | 27.6
Pre-assembled Electronics |  | EL-HR0016-2 | Motor wires -2 |  |  | RPC |  | 5 | ea | 9.1743 | 45.8713
Pre-assembled Electronics |  | KT-EL0010 | Heat Bed Extension v1.0, Easy TAZ Mini |  |  | Aleph Objects |  | 1 | ea | 2.922 | 2.922
Pre-assembled Electronics |  | KT-EL0011 | Extruder Extension v1.0, Easy TAZ Mini |  |  | Aleph Objects |  | 1 | ea | 6.0129 | 6.0129
Pre-assembled Electronics |  | KT-EL0012 | Xz Extension v1.0, Easy TAZ Mini |  |  | Aleph Objects |  | 1 | ea | 2.7323 | 2.7323
Pre-assembled Electronics |  | KT-EL0013 | YZ Extension v1.0, Easy TAZ Mini |  |  | Aleph Objects |  | 1 | ea | 4.4415 | 4.4415
Pre-assembled Electronics |  | KT-EL0014 | LCD Extension v1.0, Easy TAZ Mini |  |  | Aleph Objects |  | 1 | ea | 9.4775 | 9.4775
Pre-assembled Electronics |  | KT-EL0015 | Y Switch v1.0, TAZ |  |  | Aleph Objects |  | 1 | ea | 1.5832 | 1.5832
Pre-assembled Electronics |  | KT-EL0016 | X Switch v1.0, TAZ |  |  | Aleph Objects |  | 1 | ea | 1.5561 | 1.5561
Pre-assembled Electronics |  | KT-EL0017 | Z Switch v1.0, TAZ |  |  | Aleph Objects |  | 1 | ea | 1.5867 | 1.5867
Pre-assembled Electronics |  | KT-EL0018 | 40mm Fan Assembly v1.0, TAZ |  |  | Aleph Objects |  | 1 | ea | 2.4966 | 2.4966
Pre-assembled Electronics |  | KT-EL0019 | 80mm Fan Assembly v1.0, TAZ |  |  | Aleph Objects |  | 1 | ea | 2.1778 | 2.1778
Pre-assembled Electronics |  | KT-EL0022 | CB Power Harness v1.0, TAZ |  |  | Aleph Objects |  | 1 | ea | 2.7583 | 2.7583
784.3878
Can Save Money
Have updated
Staying the Same

## Sub-Assemblies
Category | Status | AO Part # | Description | Manufacturer | Manufacturer PN | Distributor | Distributor SKU | Qty Per | UOM | Price Per Unit | Price Total | Qty to Order | PO | PO Date | Expected Date | Lead Time (wks) | Responsible | To Order | Notes
750
Motor Wires -2 | [7 empty] | 5 |  |  | 9.1743 | 3750 | PO02256 | 2014-02-03 | 2014-02-28 | 4
Electronic |  | EL-MT0001 | NEMA 17 Stepper Motors, wires cut to 60mm |  |  | Soyo | SY42STH47-1504A | 1 | ea | 7.78 | 7.78 |  | PO2141 | 2014-01-08
Electronic |  | EL-MS0058 | CONN PIN MALE 24-30AWG CRIMP TIN | Molex | 16-02-0108 | Digikey | WM2565-ND | 4 | ea | 0.11 | 0.44 |  | PO02256 | 2014-02-03
Electronic |  | EL-MS0061 | Connector, 4 pin Male housing with latch | Molex | 701070003 | Digikey | WM2535-ND | 1 | ea | 0.262 | 0.262 |  | PO02256 | 2014-02-03
Electronic |  |  | EMI/RFI-Shield Heat-Shrink Tubing 3/16" ID Before, 3/32" ID After, 48" L, Black, cut to 50mm |  |  | Mcmaster-Carr Supply Company | 7937K31 | 50 | mm | 0.013845 | 0.69226 |  | PO02256 | 2014-02-03
Tool Kit, TAZ | [7 empty] | 1 |  |  | 15.562
Tools |  |  | Tool Kit Bag w/ LulzBot logo |  |  |  |  | 1 | ea | 4 | 4 |  |  |  |  | 8
Tools |  |  | Stainless Steel/Straight Instrument Cleaner Brush |  |  |  |  | 1 | ea | 4 | 4 | [7 empty] | http://www.gordonbrush.com/stainless-steel/straight-instrument-cleaner-brush-p-1294-l-en.html
Tools |  | TL-HD0046 | Pro Dental Pick, 5 3/4 in |  |  | Precision Products | J1031S | 1 | ea | 1.05 | 1.05
Tools |  | TL-HD0008 | Stainless Steel Pocket Rule Semiflexible, Metric Grads, 150 mm Length |  |  | McMaster-Carr Supply Company | 6813a62 | 1 | ea | 2.62 | 2.62 |  |  |  |  | 1
Tools |  | TL-HD0009 | 7 1/2" Nylon Handle Clam Knife |  |  | WEBstaurant Store | 35340592 | 1 | ea | 2.03 | 2.03 | [8 empty] | Food Machinery of America Inc. Omcan Food Machinery
Tools |  | TL-HD0049 | 6'' Deluxe Bent Stainless Steel Tweezer with Serrated Teeth |  |  | Roeder Industries | TWE6 | 1 | ea | 2.25 | 2.25 | [6 empty] | http://roederindustries.com/shopexd.asp?id=1153
Tools |  |  | Small Side cutters |  |  |  |  | 1 | ea | 3 | 3 | [6 empty] | http://creativehomeandgardening.com/catalog/chg_catalog.mvc?cat+select+HTA+004440+CJ25328493
Tools |  | TL-MS0002 | HDPE, 8 oz. Natural Large Round Wide-Mouth Jars |  |  | Uline | S-18070 | 1 | ea | 0.58 | 0.58 |  |  |  |  | 1
Tools |  | DC-LB0005 | 2 x 2" D.O.T. Labels - "Right to Know" |  |  | Uline | S-2845 | 1 | ea | 0.032 | 0.032 |  |  |  |  | 1
Heat Bed Extension v1.0, Easy TAZ Mini | [7 empty] | 1 |  |  | 2.922 |  |  |  |  | 4
Electronic |  | EL-WR0108 | 16AWG Stranded – Violet |  |  | Digikey | C2065V-1000-ND | 900 | mm | 0.00069426 | 0.62483
Electronic |  | EL-WR0109 | 24AWG Stranded – Yellow |  |  | Digikey | C2015Y-1000-ND | 900 | mm | 0.00031237 | 0.28113
Electronic |  | EL-MS0008 | Heavy Duty Power Connectors HOUSING ONLY, BLACK POWERPOLE 15/45 |  |  | Mouser | 879-1327G6-BK | 2 | ea | 0.184 | 0.368
Electronic |  | EL-MS0010 | Heavy Duty Power Connectors POWERPOLE 15A CONT |  |  | Mouser | 879-1332-BK | 2 | ea | 0.121 | 0.242
Electronic |  | EL-MS0059 | CONN TERM FEMALE 22-24AWG TIN | Molex Inc. | 16-02-0102 | Digikey | WM2510-ND | 4 | ea | 0.04995 | 0.1998
Electronic |  | PC-CN0001 | CONN HOUSING 2POS .100 W/LATCH |  |  | Digikey | WM2900-ND | 2 | ea | 0.12795 | 0.2559
Electronic |  | EL-MS0073 | Tubing, Corrugated Loom .25" | Panduit | CLT25F-C20 | McMaster-Carr Supply Company | 7840K31 | 410 | mm | 0.00095538 | 0.39171
Electronic |  | PC-CN0032 | Term Block Plug 2POS STR 5.08MM |  |  | Digikey | WM7819-ND | 1 | ea | 0.5586 | 0.5586
Extruder Extension v1.0, Easy TAZ Mini | [7 empty] | 1 |  |  | 6.0129
Electronic |  | EL-WR0103 | 24AWG Stranded – Red |  |  | Digikey | C2015R-1000-ND | 3000 | mm | 0.00025556 | 0.76669
Electronic |  | EL-WR0104 | 24AWG Stranded – Orange |  |  | Digikey | C2015A-1000-ND | 2000 | mm | 0.00025556 | 0.51113
Electronic |  | EL-WR0105 | 24AWG Stranded – Black |  |  | Digikey | C2015B-1000-ND | 1000 | mm | 0.00025556 | 0.25556
Electronic |  | EL-WR0099 | Shielded 4Cond 22AWG |  |  | Digikey | W504-1000-ND | 1000 | mm | 0.0010178 | 1.0178
Electronic |  | PC-CN0032 | Term Block Plug 2POS STR 5.08MM |  |  | Digikey | WM7819-ND | 2 | ea | 0.5586 | 1.1172
Electronic |  | EL-MS0059 | CONN TERM FEMALE 22-24AWG TIN | Molex Inc. | 16-02-0102 | Digikey | WM2510-ND | 16 | ea | 0.04995 | 0.7992
Electronic |  | PC-CN0001 | CONN HOUSING 2POS .100 W/LATCH |  |  | Digikey | WM2900-ND | 2 | ea | 0.12795 | 0.2559
Electronic |  | EL-MS0062 | Connector, 4 pin Female housing with latch | Molex | 50579404 | Digikey | WM2902-ND | 3 | ea | 0.12409 | 0.37227
Electronic |  | EL-MS0073 | Tubing, Corrugated Loom .25" | Panduit | CLT25F-C20 | McMaster-Carr Supply Company | 7840K31 | 960 | mm | 0.00095538 | 0.91717
Xz Extension v1.0, Easy TAZ Mini | [7 empty] | 1 |  |  | 2.7323
Electronic |  | EL-WR0105 | 24AWG Stranded – Black |  |  | Digikey | C2015B-1000-ND | 660 | mm | 0.00025556 | 0.16867
Electronic |  | EL-WR0107 | 24AWG Stranded – White |  |  | Digikey | C2015W-1000-ND | 330 | mm | 0.00025556 | 0.084336
Electronic |  | EL-WR0111 | 24AWG Stranded – Blue |  |  | Digikey | C2015L-1000-ND | 330 | mm | 0.00025556 | 0.084336
Electronic |  | EL-WR0099 | Shielded 4Cond 22AWG |  |  | Digikey | W504-1000-ND | 330 | mm | 0.0010178 | 0.33587
Electronic |  | EL-MS0073 | Tubing, Corrugated Loom .25" | Panduit | CLT25F-C20 | McMaster-Carr Supply Company | 7840K31 | 300 | mm | 0.00095538 | 0.28661
Electronic |  | EL-MS0059 | CONN TERM FEMALE 22-24AWG TIN | Molex Inc. | 16-02-0102 | Digikey | WM2510-ND | 18 | ea | 0.04995 | 0.8991
Electronic |  | PC-CN0001 | CONN HOUSING 2POS .100 W/LATCH |  |  | Digikey | WM2900-ND | 2 | ea | 0.12795 | 0.2559
Electronic |  | PC-CN0003 | Connector Housing 3POS .100 W/Latch |  |  | Digikey | WM2901-ND | 2 | ea | 0.18463 | 0.36926
Electronic |  | EL-MS0062 | Connector, 4 pin Female housing with latch | Molex | 50579404 | Digikey | WM2902-ND | 2 | ea | 0.12409 | 0.24818
YZ Extension v1.0, Easy TAZ Mini | [7 empty] | 1 |  |  | 4.4415
Electronic |  | EL-WR0105 | 24AWG Stranded – Black |  |  | Digikey | C2015B-1000-ND | 190 | mm | 0.00025556 | 0.048557
Electronic |  | EL-WR0107 | 24AWG Stranded – White |  |  | Digikey | C2015W-1000-ND | 190 | mm | 0.00025556 | 0.048557
Electronic |  | EL-WR0099 | Shielded 4Cond 22AWG |  |  | Digikey | W504-1000-ND | 1120 | mm | 0.0010178 | 1.1399
Electronic |  | EL-MS0073 | Tubing, Corrugated Loom .25" | Panduit | CLT25F-C20 | McMaster-Carr Supply Company | 7840K31 | 420 | mm | 0.00095538 | 0.40126
Electronic |  | EL-MS0139 | Tubing, Corrugated Loom .375" | Panduit |  | McMaster-Carr Supply Company | 7840K32 | 240 | mm | 0.0012398 | 0.29756
Electronic |  | EL-MS0059 | CONN TERM FEMALE 22-24AWG TIN | Molex Inc. | 16-02-0102 | Digikey | WM2510-ND | 29 | ea | 0.04995 | 1.4486
Electronic |  | PC-CN0001 | CONN HOUSING 2POS .100 W/LATCH |  |  | Digikey | WM2900-ND | 1 | ea | 0.12795 | 0.12795
Electronic |  | PC-CN0003 | Connector Housing 3POS .100 W/Latch |  |  | Digikey | WM2901-ND | 1 | ea | 0.18463 | 0.18463
Electronic |  | EL-MS0062 | Connector, 4 pin Female housing with latch | Molex | 50579404 | Digikey | WM2902-ND | 6 | ea | 0.12409 | 0.74454
LCD Extension v1.0, Easy TAZ Mini | [7 empty] | 1 |  |  | 9.4775
Electronic |  | EL-CA0016 | Flat Cables .050" 10C Shielded Black 28AWG Stranded |  |  | 3M | 517-3517/10 | 670 | mm | 0.0044012 | 2.9488
Electronic |  | PC-CN0010 | IDC 10POS Dual 30AU |  |  | Digikey | 609-1739-ND | 2 | ea | 0.64064 | 1.2813
Electronic |  | EL-MS0075 | 8-POS .100 Dual (Black) |  |  | Digikey | WM2521-ND | 1 | ea | 0.86235 | 0.86235
Electronic |  | EL-MS0074 | 20-POS .100 Dual (Black) |  |  | Digikey | WM2527-ND | 1 | ea | 0.9701 | 0.9701
Electronic |  | EL-MS0059 | CONN TERM FEMALE 22-24AWG TIN | Molex Inc. | 16-02-0102 | Digikey | WM2510-ND | 18 | ea | 0.04995 | 0.8991
Y Switch v1.0, TAZ |  | KT-EL0015 | [5 empty] | 1 |  |  | 1.5832
Electronic |  | EL-MS0058 | CONN PIN MALE 24-30AWG CRIMP TIN | Molex | 16-02-0108 | Digikey | WM2565-ND | 2 | ea | 0.11 | 0.22
Electronic |  | PP-MP0059 | CONN HOUSING MALE 2POS .100 |  |  | Digikey | WM2533-ND | 1 | ea | 0.32665 | 0.32665
Electronic |  | EL-WR0105 | 24AWG Stranded – Black |  |  | Digikey | C2015B-1000-ND | 120 | mm | 0.0005666 | 0.067992
Electronic |  | EL-WR0107 | 24AWG Stranded – White |  |  | Digikey | C2015W-1000-ND | 120 | mm | 0.00025556 | 0.030668
Electronic |  | EL-MS0142 | CONN RECEPT FASTON 22-26AWG .110 |  |  | Digikey | A27793-ND | 2 | ea | 0.14366 | 0.28732
Electronic |  | EL-SW0021 | Switch SIM Roll SPDT 3A 125V |  |  | Digikey | SW768-ND | 1 | ea | 0.65054 | 0.65054
X Switch v1.0, TAZ |  | KT-EL0016 | [5 empty] | 1 |  |  | 1.5561
Electronic |  | EL-MS0058 | CONN PIN MALE 24-30AWG CRIMP TIN | Molex | 16-02-0108 | Digikey | WM2565-ND | 2 | ea | 0.11 | 0.22
Electronic |  | PP-MP0059 | CONN HOUSING MALE 2POS .100 |  |  | Digikey | WM2533-ND | 1 | ea | 0.32665 | 0.32665
Electronic |  | EL-WR0105 | 24AWG Stranded – Black |  |  | Digikey | C2015B-1000-ND | 140 | mm | 0.00025556 | 0.035779
Electronic |  | EL-WR0107 | 24AWG Stranded – White |  |  | Digikey | C2015W-1000-ND | 140 | mm | 0.00025556 | 0.035779
Electronic |  | EL-MS0142 | CONN RECEPT FASTON 22-26AWG .110 |  |  | Digikey | A27793-ND | 2 | ea | 0.14366 | 0.28732
Electronic |  | EL-SW0021 | Switch SIM Roll SPDT 3A 125V |  |  | Digikey | SW768-ND | 1 | ea | 0.65054 | 0.65054
Z Switch v1.0, TAZ |  | KT-EL0017 | [5 empty] | 1 |  |  | 1.5867
Electronic |  | EL-MS0058 | CONN PIN MALE 24-30AWG CRIMP TIN | Molex | 16-02-0108 | Digikey | WM2565-ND | 2 | ea | 0.11 | 0.22
Electronic |  | PP-MP0059 | CONN HOUSING MALE 2POS .100 |  |  | Digikey | WM2533-ND | 1 | ea | 0.32665 | 0.32665
Electronic |  | EL-WR0105 | 24AWG Stranded – Black |  |  | Digikey | C2015B-1000-ND | 200 | mm | 0.00025556 | 0.051113
Electronic |  | EL-WR0111 | 24AWG Stranded – Blue |  |  | Digikey | C2015L-1000-ND | 200 | mm | 0.00025556 | 0.051113
Electronic |  | EL-MS0142 | CONN RECEPT FASTON 22-26AWG .110 |  |  | Digikey | A27793-ND | 2 | ea | 0.14366 | 0.28732
Electronic |  | EL-SW0021 | Switch SIM Roll SPDT 3A 125V |  |  | Digikey | SW768-ND | 1 | ea | 0.65054 | 0.65054
40mm Fan Assembly v1.0, TAZ |  | KT-EL0018 | [5 empty] | 1 |  |  | 2.4966
Electronic |  | EL-FA0011 | FAN,24VDC,Sleeve,5.75CFM,40X40X10MM,60mA 6000RPM,1.44W,280MM LEADS,CE/RoHS |  |  | Kysan | TF4010-24H-S | 1 | ea | 1.95 | 1.95
Electronic |  | EL-MS0058 | CONN PIN MALE 24-30AWG CRIMP TIN | Molex | 16-02-0108 | Digikey | WM2565-ND | 2 | ea | 0.11 | 0.22
Electronic |  | PP-MP0059 | CONN HOUSING MALE 2POS .100 |  |  | Digikey | WM2533-ND | 1 | ea | 0.32665 | 0.32665
80mm Fan Assembly v1.0, TAZ |  | KT-EL0019 | [5 empty] | 1 |  |  | 2.1778
Electronic |  | EL-FA0012 | FAN,24VDC,BALL,31.60CFM,80×80×15 MM,100mA |  |  | Kysan | TF8015-24M-B | 1 | ea | 1.95 | 1.95
Electronic |  | EL-MS0059 | CONN TERM FEMALE 22-24AWG TIN | Molex Inc. | 16-02-0102 | Digikey | WM2510-ND | 2 | ea | 0.04995 | 0.0999
Electronic |  | PC-CN0001 | CONN HOUSING 2POS .100 W/LATCH |  |  | Digikey | WM2900-ND | 1 | ea | 0.12795 | 0.12795
CB Power Harness v1.0, TAZ |  | KT-EL0022 | [5 empty] | 1 |  |  | 2.7583
Electronic |  | EL-WR0110 | 16AWG Stranded – Yellow |  |  | Digikey | C2065Y-100-ND | 50 | mm | 0.0012589 | 0.062943
Electronic |  | EL-WR0106 | 16AWG Stranded – Red |  |  | Digikey | C2065R-1000-ND | 650 | mm | 0.00069426 | 0.45127
Electronic |  | PC-CN0013 | Term Block Plug 6POS STR 5.08MM |  |  | Digikey | WM7822-ND | 1 | ea | 1.986 | 1.986
Electronic |  | EL-MS0143 | Conn Fast Receptacle14-16 AWG .250 |  |  | Digikey | A27824-ND | 2 | ea | 0.12902 | 0.25804