## Sheet1
Category	AO Part #	Description	Manufacturer	Manufacturer PN	Distributor	Distributor SKU	Qty Per	UOM	Price Per Unit	Price Total	Qty to Order	PO	PO Date	Expected Date	Notes	Alternates
											100
Printed Part	PP-GP0186	Wade extruder body for Hex nozzle v1.3.2			Aleph Objects Inc.		1	ea	$4.01	$4.01	100
Printed Part	PP-GP0191	Herringbone Large Gear v1.3, Lulzbot green			Aleph Objects Inc.		1	ea	$0.34	$0.34	100
Printed Part	PP-GP0192	Herringbone Small Gear v1.1, Lulzbot green			Aleph Objects Inc.		1	ea	$2.34	$2.34	100
Printed Part	PP-GP0060	Extruder Washer v3.0, Taz			Aleph Objects Inc.		1	ea	$0.02	$0.02	100
Printed Part	PP-GP0091	Extruder Latch v2.0, Taz & Mini			Aleph Objects Inc.		1	ea	$0.26	$0.26	100
Printed Part	PP-GP0193	Extruder Idler Block v1.4c, Taz & Mini			Aleph Objects Inc.		1	ea	$0.90	$0.90	100
Printed Part	PP-GP0184	Extruder mount v2.4, Mini			Aleph Objects Inc.		1	ea	$6.50	$6.50	100
Printed Part	PP-GP0167	Extrusion Fan Mount v1.3, Mini			Aleph Objects Inc.		1	ea	$1.12	$1.12	100

Hardware	HD-MS0027	Spring, Extruder, 6mm OD, 0.8mm WD, 9.7mm FL			Associated Spring	C0240-032-0380-M	2	ea	$0.22	$0.45	200	PO12069	02/17/16	02/23/16
Hardware	HD-WA0035	Metric 18-8 Stainless Steel External Serrated Lock Washer, M3 Screw Size, 6mm OD, 0.4mm min Thick			Fastenal	11511313	1	ea	$0.02	$0.02	100				In BIN stock

Electronic	EL-MS0205	CONN TERM MALE 22-24AWG TIN	Molex		TTI	WM2517TR-ND	13	ea	$0.02	$0.24	1300	PO12078	02/17/16	02/26/16	Received
Electronic	EL-MS0212	CONN PIN 24-30AWG CRIMP TIN	Molex	16-02-0105	TTI	MOL16-02-0108	2	ea	$0.036	$0.07	200	PO12086	02/17/16	02/26/15	Exchanged bulk with Heilind, for 20,000 reel min
Electronic	EL-MS0141	Term Ring Non Ins 26-22AWG #4 Order Bulk Only			TTI	P22-4R-M	1	ea	$0.059	$0.06	100	PO12078	02/17/16	02/26/16
Electronic	EL-SW0022	SWITCH BASIC SPDT 3A .110QC 125V			TTI	SS-3GPT	1	ea	$0.420	$0.42	100				cancelled line on order, we have stock in house to cover per Toni
Electronic	EL-WR0105	24AWG Stranded – Black			Allcable	HU1569247BK	160	mm	$0.000	$0.01	16000	PO12320		03/22/16	53' only on brambling bom
Electronic	EL-WR0120	24AWG Stranded Wire – Purple			Allcable	HU1569247VT	160	mm	$0.000	$0.01	16000	PO12320		03/22/16	53' only on brambling bom
Electronic	EL-MS0074	Molex-CONN HOUSING 20POS .100 DUAL, BLACK			SAGER	22552201	1	ea	$0.560	$0.56	100
Electronic	EL-MS0142	Conn Recept Faston 22-26AWG .110 - Reel of 3K			TTI	7-520365-2	2	ea	$0.076	$0.15	200	PO12078
Electronic	EL-WR0040	Wire - Single Conductor 20AWG SOLID PTFE, RED			Allcable	2856/1	200	mm	$0.000	$0.02	20000				66 ' used on Olive also
										0
										0
Electronic	EL-FA0011	FAN,24VDC,Sleeve,5.75CFM,40X40X10MM,60mA 6000RPM,1.44W,280MM LEADS,CE/RoHS			Kysan	TF4010-24H-S	1	ea	$1.50	$1.50	100	PO12070	02/17/16	02/24/16	Kysan PO cancelled by Toni 2/29/16

Mechanical	HD-BT0108	Hobbed Bolt M8x50 26mm offset			Quatro		1	ea	$4.84	$4.84	100	PO12071	02/17/16	02/24/16	Confirmed 2/24 delivery
Mechanical	HD-RD0004	8mm smooth rod x 18-19mm, Stainless Steel			Igus		1	ea	$1.50	$1.50	100	PO12074	02/17/16	02/26/16

Mechanical	EL-MS0073	Tubing Corrugated Loom .25", Black	Panduit		Electronics Distributors Corporation		70	mm	$0.000	$0.00	7000
Electronic	TL-CS0083	EMI/RFI-Shield Heat-Shrink Tubing 3/16" ID Before, 3/32" ID After, 48" L, Black			Allcable	7937K31	45	mm	$0.01	$0.66	4500	PO12320		03/22/16	15' for brambling

Electronic	EL-FA0020	RFB2008 Micro Blower, 30 AWG wire 250mm long			Pelonis		1	ea	$6.68	$6.68	100				cancelled PO, per Toni stock on hand will cover this KG

Hardware	HE-SH0031	Hexagon Hotend, Lulzbot Edition, 3.0mm Filament, 0.5mm nozzle			Reprapdiscount		1	ea	$23.00	$23.00	100	PO12075	02/17/16	03/01/16	sent to Reprap, waiting on payment to get confirmation of shipment date

Electronic	EL-MT0001	NEMA 17 Stepper Motors			FTX	SY42STH47-1504A	1	ea	$7.50	$7.50	100				2/17/16 BAM confirmed will use FTX

Hardware	HD-BT0107	Metric Class 12.9 Socket Head Cap Screw Alloy Steel, Black, M2 Thread, 10mm Length, 0.4mm Pitch					2	ea			200	PO12259	02/29/16	03/16/16	On olive PO
Hardware	HD-BT0012	M3 Set Screw (Grub Screw)			Fastenal		1	ea	$0.02	$0.02	100	PO12259	02/29/16	03/16/16	On olive PO
Hardware	HD-BT0104	M3 x 8 Bolt, BHCS, SST			Fastenal	92095A181	2	ea	$0.094	$0.19	200	PO12259	02/29/16	03/16/16	On olive PO
Hardware	HD-BT0039	M3 x 12 Bolt, SHCS Black-Oxide			Fastenal		5	ea	$0.01	$0.06	500	PO12259	02/29/16	03/17/16	On olive PO
Hardware	HD-BT0118	M3 x 14 Bolt FHCS, Black-Oxide			Fastenal	40925	2	ea	$0.019	$0.04	200	PO12259	02/29/16	03/17/16	On olive PO
Hardware	HD-BT0041	M3 x 25 Bolt, SHCS Black-Oxide			Fastenal		1	ea	$0.00	$0.00	100	PO12259	02/29/16	03/17/16	On olive PO
Hardware	HD-WA0001	M3 Washer, Steel, Zinc Plated			Fastenal		4	ea	$0.02	$0.06	400	PO12259	02/29/16	03/18/16	On olive PO
Hardware	HD-NT0004	M3 Nut, Zinc Plated			Fastenal		2	ea	$0.01	$0.02	200	PO12259	02/29/16	03/18/16	On olive PO
Hardware	HD-BT0052	M4 x 55 Bolt, SHCS Black-Oxide			Fastenal		2	ea	$0.08	$0.16	200	PO12259	02/29/16	03/18/16	On olive PO
Hardware	HD-MS0031	Thumb Screw Knob for M4 SHCS, Black			Fastenal		2	ea	$0.10	$0.19	200	PO12259	02/29/16	03/19/16	On olive PO
Hardware	HD-NT0011	M4 Nut,Zinc-Plated Steel			Fastenal		4	ea	$0.00	$0.02	400	PO12259	02/29/16	03/19/16	On olive PO
Hardware	HD-WA0005	M4 Washer, Steel, Zinc Plated			Fastenal		6	ea	$0.00	$0.02	600	PO12259	02/29/16	03/19/16	On olive PO
Hardware	HD-NT0002	M8 Nyloc Nut, Zinc Plated			Fastenal		1	ea	$0.03	$0.03	100	PO12259	02/29/16	03/20/16	On olive PO
Hardware	HD-WA0006	M8 Washer, Steel, Zinc Plated			Fastenal		3	ea	$0.01	$0.04	300	PO12259	02/29/16	03/20/16	On olive PO
Hardware	HD-WA0008	Metric Spring Steel Shim - DIN 988 0.5mm Thick, 8mm ID, 14mm OD			Fastenal		1	ea	$0.05	$0.05	100	PO12259	02/29/16	03/20/16	On olive PO
Hardware	HD-WA0009	Metric Spring Steel Shim - DIN 988 1.0mm Thick, 8mm ID, 14mm OD			Fastenal		1	ea	$0.06	$0.06	100	PO12259	02/29/16	03/21/16	On olive PO
Hardware	HD-MS0229	M4 x 25 Bolt, SHCS Black-Oxide			Fastenal		2	ea	$0.14	$0.28	200	PO12259	02/29/16	03/21/16	On olive PO
Hardware	PP-MP0066	Metric Brass Heat-Set Insert for Plastics, Tapered, M2-.4 Internal Thread, 2.9MM Length			CEH		3	ea	$0.09	$0.27	300				4-6 week lead time on these
	HD-MS0030	Metric Brass Heat-Set Insert for Plastics Tapered, M3-.5 Internal Thread, 3.8mm Length			CEH		4	ea	$0.04	$0.16	400
Hardware	HD-MS0158	Metric Brass Heat-Set Insert For Plastics Tapered, M5-.8 Internal Thread, 6.7mm Length			CEH	11125997	3	ea	$0.07	$0.22	300
Hardware	HD-WA0012	Steel Flat Washer, DIN 125 zinc-plated class 4,M2 screw sz, 5mm OD, .25mm-.35mm thick			Fastenal	40350	2	ea	$0.00	$0.00	200	PO12259	02/29/16	03/21/16	On olive PO
Hardware	HD-MS0230	M2 x 6 SHCS, Black-Oxide			Timberline / Fastenal		1	ea	$0.00	$0.00	100
Hardware	HD-MS0058	Wire Tie, 8" Black, pk 100		63126	Electronics Distributors Corporation		5	ea	$0.022	$0.11	500

Tool	TL-HD0226	2.5mm Allen Wrench			MSC Industrial supply		1	ea	$0.370	$0.37	100
Tool	TL-HD0227	4.0mm Allen Wrench			MSC Industrial supply		1	ea	$0.400	$0.40	100
										0
Hardware	TL-CS0040	Extreme-Temperature Pipe Sealant & Threadlocker, 4 oz bottle, blue					0.005	bottle	$8.87	$0.04	1
											0
Mechanical	HD-MS0282	608-2RS ABEC3/C3 Rubber Sealed Bearing – BLACK			JSB		3	ea	$0.54	$1.62	300
										0	0
Shipping	SH-PG0059	Mailers, Indestructo, 7 x 5 x 4			Uline	S-971	1	ea	$0.76	$0.76	100
Shipping	SH-PA0019	Bubble 1/8x48x750 perf 12" slit 2-24" rolls			Shipper Supply		2	sheet	$0.15	$0.30	200
Shipping	SH-PG0028	6X9 2MIL RECLOSABLE BAG 1M/CT			Uline	S-1296	1	ea	$0.04	$0.04	100
Shipping	HD-MS0348	ESD Foam 40mm x 20mm x 10mm - Extruder Pin Protector			Paqsource	015-29146	1	ea	$0.03	$0.03	100
Label		Tool Head ID Label, Mini					1	ea	$0.10	$0.10	100

										$68.70
										0
										0
		I don't know if we already have this stuff								0
		Don't order								0
										0
										0
										0
										0
										0
										0
										0
										0
										0
										0
										0
										0
										0
										0
										0
										0
										0