Copyright © 2019 Aleph Objects, Inc.
Permission is granted to copy, distribute and/or modify this document
under the terms of the Creative Commons Attribution 4.0 International
Public License (CC BY-SA 4.0).
NOTE:
Install 1 Blank Key Pins
With Male Molex
[EL-MS0205]
Pins 3
Strip 4mm
Total L= 1000mm (Pre-Stripped)
[EL-WR0105] – Black Wire
Pin 4
Pin 2
Strip 4mm
Extruder Motor
(*)
Pin 3
Pin 15
Caution:
Install pins this end
(the threaded side)
(*)
Pin 7
Pin 16
Pin 1
2
1
Total L= 1000mm (Pre-Stripped)
(*)
Pin 11
Pin 13
4
3
[EL-WR0099] – Grey 4 cond. Wire
Strip 30mm
Strip 30mm
Pin 14
(*)
Pin 14
1
5
2
8
7
4
3
Strip 4mm
Strip 4mm
Extruder -Heat & Thermistor
5
8
10
9
6
9
(*)
Pin 1
Pin 1
10
[EL-WR0104] – Orange Wire
12
(*)
12
11
Pin 2
Pin 4
7
13
(*)
Pin 11
Pin 12
14
13
11
[EL-WR0103 – Red Wire
(*)
14
Pin 12
Pin 13
16
15
Thermistor
Total L= 1000mm (Pre-Stripped)
Heat
[EL-MS0251]
Strip 4mm
Strip 4mm
Blower
1x [EL-MS0131]
CONN PLUG CPC 14POS
1x EL-MS0129
CONN CABLE CLAMP
CPC SIZE 17 BLK
(*)
[EL-WR0103] – Red Wire
1x [DC-LB0104]
Extruder Harness
Connect Label
Pin 7
Pin 5
(*)
Pin 6
Pin 8
Total L= 1000mm (Pre-Stripped)
[EL-WR0105] – Black Wire
Applied to
PIN 1 (arrow)
Side of Connector
Strip 4mm
Strip 4mm
Extruder - Fan
NOTE: Install cable label adjacent
to connector housing (Vendor Supplied)
[EL-WR0103] – Red Wire
(*)
Pin 9
Pin 10
(*)
Pin 9
Pin 10
Total L= 1000mm (Pre-Stripped)
[EL-WR0105] – Black Wire
Use Small male pins
[13x EL-MS0123]
CONN PIN .062 24-26AWG
TIN CRIMP
(*) Use female socket – [EL-MS0059]
Molex-CONN TERM FEMALE 22-24AWG TIN
Install 3/8” OD Corrugated Tubing
[EL-MS0139]
Cut length: 97.5 cm
DATE
DRAWN BY
DRAWN BY
West
06/13/19
TITLE
CHECKED BY
DATE
Rev	Date	Changes	Change By
A	6/24	Change “100 cm” to “1000 mm” for ease of production	West
B	7/8/19	Add bom, add sticker callout	West
Abadie
07/08/19
EL-HR0187 TAZ Extruder Extension v4.0
SHEET
FILE NAME
EL-HR0187
REV.
1
EL-HR0187_taz_extruder_extension_
v4.0_revB.odg
B

---
AO part number	qty	UoM	Supplier	supplier pn
EL-MS0131	1	pce	Sager	206044-1
EL-MS0129	1	pce	Heilind	206070-8
EL-WR0105	3000	mm	Allcable	HU1569247BK
EL-WR0099	1000	mm	Allcable	C0762A.41.10
EL-WR0104	2000	mm	Allcable	HU1569247OE
EL-WR0103	4000	mm	Allcable	HU1569247RD
EL-MS0251	1	pce	TTI global	22552161
EL-MS0205	1	pce	TTI global	16-02-0107
EL-MS0059	13	pce	TTI global	16-02-0086
DC-LB0104	1	pce	Sticker Giant	-
EL-MS0139	975	mm	Electronics Distributors Corp	88-00012