NOTE:
1) All Components are ROHS Compliant
2) Unless Otherwise Noted Tolerances Are:
Decimals	Angles
      .X ± .75 X° ± 1°
    .XX ± .25
  .XXX ± .125
.XXXX ± .050
Break Edges 0.1/0.5
Fillet Radius 0.1/0.5
Copyright © 2017 Aleph Objects, Inc.
Permission is granted to copy, distribute and/or modify this document
under the terms of the Creative Commons Attribution 4.0 International
Public License (CC BY-SA 4.0).
2x [EL-MS0010]
Heavy Duty Power Connectors
POWERPOLE 15A CONT
2x EL-MS0008]
Anderson-Heavy Duty Power
Connectors HOUSING
2x [EL-WR0135] – 16awg Purple Wire
Pin 1
Length = 450mm
(Strip 8mm)
(Strip 4mm)
Pin 2
2
Pin 1
1
1
4
2
Pin 2
3
2x [EL-WR0109] – 24awg Yellow Wire
1x [PC-CN0001]
Female 2pin Housing
Pin 3
Pin 1
3
Length = 450mm
4
(Strip 4mm)
(Strip 4mm)
2x [EL-MS0059]
Female Molex Pin
Pin 4
Pin 2
1x [EL-MS0128]
CONN PLUG CPC 4POS
4x [EL-MS0122]
CONN PIN .062 14-18AWG TIN CRIMP
Panduit Jacket:
1X [EL-MS0073]
Tubing Corrugated Loom .25"
Length: 410mm
1x [EL-MS0140]
Conn Cable Clamp Shell size 11 for 4-Pos; 0.329” opening
Rev	Date	Changes	Change By
B	03/01/2017	Added panduit jacket EL-MS0073	TJU
C	03/14/2017	Updated part number KT-EL0010 to / AS-CB0034	TJU
D	3/17/2017	Added Missing Part, EL-MS0140	TJU
DRAWN BY
DATE
Bob B.
01/07/2016
TITLE
CHECKED BY
DATE
Heat Bed Extension
M L Staiano
01/07/2016
SHEET
FILE NAME
REV.
AS-CB0034
1
AS-CB0034_Heat_Bed_Extension_revD.odg
D
Rev	Date	Changes	Initials
F	08/02/2016	-Lengthen X-min by 250mm / -Shorten X-motor right-side shielding to 35mm
G	08/09/2016	-Correct right-side EL-MS0059 Qty (15) / -Include Z-max right-side heat shrink PN (EL-MS0259) / -Include wire label PN (OF-MS0461) and Qty (9)
H	11/16/2016	-Add heatshrink to right-end of Z-max&X-min cable
I	2/28/2017	- Add heatshrink to right end of X motor cable	TJU
Rev	Date	Changes	Initials
F	08/02/2016	-Lengthen X-min by 250mm / -Shorten X-motor right-side shielding to 35mm
G	08/09/2016	-Correct right-side EL-MS0059 Qty (15) / -Include Z-max right-side heat shrink PN (EL-MS0259) / -Include wire label PN (OF-MS0461) and Qty (9)
H	11/16/2016	-Add heatshrink to right-end of Z-max&X-min cable
I	2/28/2017	- Add heatshrink to right end of X motor cable	TJU