## template
Category	AO Part #	Description	Manufacturer	Manufacturer PN	Distributor	Distributor SKU	Qty Per	UOM	Price Per Unit	Price Total	Qty to Order	PO	Date	ETA	Notes
	KT-HB0001	TAZ Heat Bed Kit (For both 5 and 6)									250
Mechanical	HD-MS0002-3	Borosilicate Glass Bed 300mm x 300mm	Allen Scientific		Allen Scientific		1	ea	$12.850	$12.85	250	PO15856	10/10/16	12/09/16	PO for TAZ 6 covers retail needs as well as production
Electronics	PC-BD0027	Silicon Heater, 24V ,360W, 298mm x 298mm, Self Adhesive, w/ connectors	National Plasitc Heater	NPH PC-BD0027	National Plastic Heater	NPH PC-BD0027	1	ea	$37.900	$37.90	250	PO17494	01/12/17	02/15/17
Mechanical	HD-MS0311	Ultem PEI, 0.010 X 26” WIDE X 90 FT NAT ULTEM 1000 FILM	SABIC	70079172-C	SABIC	70079172-C	0.005813953488372	roll	$730.000	$4.24	1.45348837209302	N/A			Kim has covered this
Mechanical	HD-MS0310	TAPE3M468MP.005X26.000X60YD .005" THK 3M ADHESIVE 468MP 26" WIDE X 60 YARDS	Pack-n-Tape	3M468MP.005X26.000X60YD .005"	Pack-n-Tape	3M468MP.005X26.000X60YD .005"	0.002906976744186	roll	$450.740	$1.31	0.726744186046512	N/A			enough on hand to cover this MO
Packaging	SH-PG0099	Disposable Desiccant Bag, Silica Gel, for 24 Cubic Inches, 400 Bags/Pack, packs of 400	McMaster-Carr	2189K35	McMaster-Carr	2189K35	1	ea	$0.105	$0.10	250	PO17488	01/11/17	01/13/17	this PO will cover this MO
Packaging	SH-BX0006	13x13x2" Corrugated Boxes 25/Bundle	Uline	S-4886	Uline	S-4886	1	ea	$0.850	$0.85	250	PO16769			packaging changing
Packaging	SH-PA0017	Bubble 1/2"x48"x250' perf 12" slit 2-24" rolls (Shipping)	Uline	S-306P	Uline	S-306P	1	ea	$0.440	$0.44	250	PO16769			packaging changing
Packaging	SH-PA0042	6 Mil Heavy Duty Poly Tubing Roll - 14" x 500'	Uline	S-2395	Uline	S-2395	356	mm	$0.001	$0.23	89000
Label	SH-PG0019	Avery® White Shipping Labels for Laser Printers with TrueBlock Technology, 2 Inches x 4 Inches, Box of 2500 (5963)	Avery	5963	Avery	5963	1	each	$0.02	$0.02	250	N/A			enough on hand to cover this MO

Total Cost =	$57.95									$57.95